## Legend
Field blank with result > detection limit
Nutrient Field Blank - Taken in the field using all same equipment as for regular samples, taken between taking samples from other stations.
NM | Not Measured
NR | Not Reportable
* | After a QA/QC review in early 2016, the NBC determined that TSS data from estuarine locations was compromised. As of November 23, 2016, the laboratory protocol was modified to improve the quality of these data. The NBC is currently evaluating the potential to salvage historical data, though it has currently been removed from the website.

## 2007
Collection Date | Collection Time | Sample ID Number (s) | Station | Associated Blank Sample ID Number | Waterbody | Depth (meters) | Salinity (ppt) | Temp (°C) | pH | NO3+NO2 (ppb-N) | Nitrite (ppb-N) | NH3 (ppb-N) | Ortho-Phosphate (ppb-P) | Silicate (ppb-Si) | Total Nitrogen (ppb-N) | Total Dissolved Nitrogen (ppb-N) | TSS (ppm) | Chl a (ug/L) | Chl a Replicate (ug/L) | Phaeophytin (ug/L) | Phaeophytin Replicate (ug/L) | Comments
2007-01-03 | 2:23 | 0701-EMDASPST-0037 | Nutrient Blank | 0701-EMDASPST-0037 | BAY |  |  |  |  | 9.5 | <1.0 | 99.8 | 4.68 | 84.4 |  | 63.3
2007-01-03 | 10:45 | 0701-EMDASPST-0002 | Edgewood Yacht Club Surface | 0701-EMDASPST-0037 | BAY | 0.51 | 20.94 | 6.32 |  | 512 | 17.1 | 214 | 76.3 | 1580 |  | 868 | *
2007-01-03 | 10:49 | 0701-EMDASPST-0005 | Edgewood Yacht Club Bottom | 0701-EMDASPST-0037 | BAY | 2.32 | 26.46 | 7.77 |  | 448 | 14 | 178 | 72.7 | 778 |  | 795 | *
2007-01-03 | 9:46 | 0701-EMDASPST-0008 | Bullock Reach Buoy Surface | 0701-EMDASPST-0037 | BAY | 0.49 | 20.56 | 6.1 |  | 517 | 14.6 | 192 | 79.8 | 1600 |  | 1040 | *
2007-01-03 | 9:51 | 0701-EMDASPST-0011 | Bullock Reach Buoy Bottom | 0701-EMDASPST-0037 | BAY | 7.17 | 28.38 | 7.6 |  | 265 | 7.4 | 97.6 | 39.5 | 915 |  | 479 | *
2007-01-03 | 9:03 | 0701-EMDASPST-0014 | Conimicut Point Surface | 0701-EMDASPST-0037 | BAY | 0.49 | 23.68 | 5.21 |  | 341 | 9.44 | 110 | 50.4 | 1160 |  | 613 | *
2007-01-03 | 9:35 | 0701-EMDASPST-0017 | Conimicut Point Bottom | 0701-EMDASPST-0037 | BAY | 10.79 | 29.53 | 8.11 |  | 225 | 6.36 | 54 | 36.9 | 500 |  | 445 | *
2007-01-03 | 10:15 | 0701-EMDASPST-0020 | Pomham Rocks Surface | 0701-EMDASPST-0037 | BAY | 0.47 | 17.86 | 5.14 |  | 580 | 19.4 | 231 | 82.8 | 1780 |  | 970 | *
2007-01-03 | 10:25 | 0701-EMDASPST-0023 | Pomham Rocks Bottom | 0701-EMDASPST-0037 | BAY | 12.32 | 28.67 | 8.39 |  | 197 | 6.01 | 64.3 | 43.3 | 752 |  | 424 | *
2007-01-03 | 13:09 | 0701-EMDASPST-0026 | India Point Park Surface | 0701-EMDASPST-0037 | BAY | 0.48 | 8.88 | 5.26 |  | 849 | 19.3 | 188 | 107 | 2640 |  | 1170 | *
2007-01-03 | 13:29 | 0701-EMDASPST-0029 | India Point Park Bottom | 0701-EMDASPST-0037 | BAY | 6.53 | 27.45 | 8.08 |  | 266 | 7.15 | 107 | 47.5 | 864 |  | 451 | *
2007-01-03 | 14:00 | 0701-EMDASPST-0032 | Phillipsdale Landing Surface | 0701-EMDASPST-0037 | BAY | 0.52 | 3.35 | 4.92 |  | 1170 | 23.1 | 172 | 127 | 2710 |  | 1490 | *
2007-01-03 | 14:05 | 0701-EMDASPST-0035 | Phillipsdale Landing Bottom | 0701-EMDASPST-0037 | BAY | 4.12 | 22.09 | 7.23 |  | 747 | 18.2 | 193 | 105 | 2670 |  | 1400 | *
2007-01-10 | 13:50 | 0701-EMDASPST-0078 | Nutrient Blank | 0701-EMDASPST-0078 | RIVER |  |  |  |  | 7.38 | <1.0 | <3.84 | <2.20 | 2.17 |  | <37.4
2007-01-10 | 10:35 | 0701-EMDASPST-0081 | Blackstone River @ Slater Mill | 0701-EMDASPST-0078 | RIVER |  |  |  |  | 729 | 17.7 | 149 | 140 | 1560 |  | 1090 | *
2007-01-10 | 13:35 | 0701-EMDASPST-0084 | Pawtuxet River @ Broad St. | 0701-EMDASPST-0078 | RIVER |  |  |  |  | 721 | 9.31 | 358 | 96.6 | 1490 |  | 1190 | *
2007-01-10 | 12:15 | 0701-EMDASPST-0086 | Woonasquatucket River @ Valley St. | 0701-EMDASPST-0078 | RIVER |  |  |  |  | 502 | 3.76 | 15.2 | 3.81 | 1770 |  | 642 | *
2007-01-10 | 11:50 | 0701-EMDASPST-0088 | Moshassuck River @ Mill St. | 0701-EMDASPST-0078 | RIVER |  |  |  |  | 652 | 7.04 | 82.3 | 3.78 | 3370 |  | 992 | *
2007-01-10 | 9:20 | 0701-EMDASPST-0090 | Phillipsdale Landing Surface | 0701-EMDASPST-0078 | BAY |  |  |  |  | 1140 | 22.6 | 147 | 209 | 2860 |  | 1560 | *
2007-01-10 | 10:10 | 0701-EMDASPST-0093 | Bullock Reach Buoy Surface |  | BAY | 0.514 | 18.261 | 5.956 |  | 458 | 12.8 | 167 | 68.3 | 1650 |  | 730 | *
2007-01-10 | 9:40 | 0701-EMDASPST-0096 | Conimicut Point Surface |  | BAY | 0.508 | 19.346 | 5.6881 |  | 488 | 12.7 | 154 | 69.7 | 1620 |  | 807 | *
2007-01-24 | 8:30 | 0701-EMDASPST-0133 | Nutrient Blank | 0701-EMDASPST-0133 | RIVER |  |  |  |  | <0.956 | <1.0 | <3.84 | <2.20 | <2.08 |  | <37.4
2007-01-24 | 8:50 | 0701-EMDASPST-0122 | Blackstone River @ Stateline | 0701-EMDASPST-0133 | RIVER |  |  |  |  | 1030 | 32.8 | 398 | 67.4 | 3290 |  | 1560 | *
2007-01-24 | 9:35 | 0701-EMDASPST-0124 | Blackstone River @ Bikepath Bridge | 0701-EMDASPST-0133 | RIVER |  |  |  |  | 1100 | 24.2 | 479 | 173 | 3330 |  | 1760 | *
2007-01-24 | 10:10 | 0701-EMDASPST-0126 | Blackstone River @ Slater Mill | 0701-EMDASPST-0133 | RIVER |  |  |  |  | 1010 | 19.9 | 315 | 227 | 3480 |  | 1490 | *
2007-01-24 | 13:40 | 0701-EMDASPST-0128 | Palmer River @ Rt. 6 | 0701-EMDASPST-0133 | RIVER |  |  |  |  | 387 | 3.71 | 28.9 | 13.2 | 2140 |  | 541 | *
2007-01-24 | 12:55 | 0701-EMDASPST-0130 | Taunton River @ Berkley Bridge | 0701-EMDASPST-0133 | RIVER |  |  |  |  | 719 | 12.3 | 209 | 34.3 | 2510 |  | 1050 | *
2007-01-24 | 14:25 | 0701-EMDASPST-0132 | Ten Mile River @ Omega Pond | 0701-EMDASPST-0133 | RIVER |  |  |  |  | 1860 | 32.3 | 84 | 93.5 | 3230 |  | 2060 | *
2007-01-24 | 8:00 | 0701-EMDASPST-0134 | Nutrient Blank/Carboy Cleaning | 0701-EMDASPST-0134 | BLANK |  |  |  |  | <0.956 | <1.0 | <3.84 | 2.81 | <2.08 |  | <37.4
2007-02-07 | 14:15 | 0702-EMDASPST-0026 | Nutrient Blank | 0702-EMDASPST-0026 | RIVER |  |  |  |  | 2.24 | <1.0 | <3.84 | <2.20 | <2.08 |  | <37.4
2007-02-07 | 8:45 | 0702-EMDASPST-0002 | Blackstone River @ Stateline | 0702-EMDASPST-0026 | RIVER |  |  |  |  | 1740 | 55.4 | 588 | 170 | 3380 |  | 2380 | *
2007-02-07 | 13:10 | 0702-EMDASPST-0004 | Blackstone River @ Slater Mill | 0702-EMDASPST-0026 | RIVER |  |  |  |  | 1670 | 33.4 | 394 | 254 | 3170 |  | 2160 | *
2007-02-07 | 12:30 | 0702-EMDASPST-0006 | Pawtuxet River @ Broad St. | 0702-EMDASPST-0026 | RIVER |  |  |  |  | 2050 | 28.2 | 427 | 156 | 3150 |  | 2610 | *
2007-02-07 | 10:20 | 0702-EMDASPST-0009 | Woonasquatucket River @ Valley St. | 0702-EMDASPST-0026 | RIVER |  |  |  |  | 826 | 18.4 | 39.5 | 3.63 | 2410 |  | 1020 | *
2007-02-07 | 9:50 | 0702-EMDASPST-0011 | Moshassuck River @ Mill St. | 0702-EMDASPST-0026 | RIVER |  |  |  |  | 924 | 9.99 | 173 | 3.16 | 4180 |  | 1170 | *
2007-02-07 | 10:50 | 0702-EMDASPST-0029 | Woonasquatucket River @ Manton Ave. | 0702-EMDASPST-0026 | RIVER |  |  |  |  | 729 | 24.6 | 87 | 4.72 | 2470 |  | 968 | *
2007-02-07 | 14:00 | 0702-EMDASPST-0031 | Moshassuck River @ Higginson Ave. | 0702-EMDASPST-0026 | RIVER |  |  |  |  | 716 | 6.44 | 58.5 | 6.79 | 4040 |  | 845 | *
2007-02-07 | 12:50 | 0702-EMDASPST-0027 | Nutrient Blank | 0702-EMDASPST-0027 | RIVER |  |  |  |  | 3.17 | <1.0 | <3.84 | 2.42 | <2.08 |  | <37.4
2007-02-07 | 13:22 | 0702-EMDASPST-0013 | Phillipsdale Landing Surface | 0702-EMDASPST-0027 | BAY | 0.527 | 5.88 | 1.52 |  | 2180 | 25.4 | 288 | 497 | 3250 |  | 3330 | *
2007-02-07 | 13:23 | 0702-EMDASPST-0016 | Phillipsdale Landing Bottom | 0702-EMDASPST-0027 | BAY | 1.329 | 24.36 | 3.14 |  | 461 | 7.3 | 105 | 80.6 | 1140 |  | 683 | *
2007-02-07 | 12:35 | 0702-EMDASPST-0019 | Ten Mile River @ Omega Pond | 0702-EMDASPST-0027 | RIVER | 0.5 |  |  |  | 2960 | 19.8 | 37.6 | 146 | 3480 |  | 3580 | *
2007-02-07 | 11:15 | 0702-EMDASPST-0021 | Runnins River @ River Rd. | 0702-EMDASPST-0027 | RIVER | 0.5 |  |  |  | 1360 | 20.6 | 123 | 3.8 | 3520 |  | 1570 | *
2007-02-07 | 10:30 | 0702-EMDASPST-0023 | Palmer River @ Rt. 6 | 0702-EMDASPST-0027 | RIVER | 0.5 |  |  |  | 751 | 5.14 | 95.2 | 8.6 | 4020 |  | 1000 | *
2007-02-07 | 9:40 | 0702-EMDASPST-0025 | Taunton River @ Berkley Bridge | 0702-EMDASPST-0027 | RIVER | 0.5 |  |  |  | 1220 | 21.7 | 367 | 40.3 | 2520 |  | 1690 | *
2007-02-21 | 13:40 | 0702-EMDASPST-0038 | Nutrient Blank | 0702-EMDASPST-0038 | RIVER |  |  |  |  | 7.99 | <1.0 | <3.84 | <2.20 | <2.08 |  | 166
2007-02-21 | 8:30 | 0702-EMDASPST-0033 | Phillipsdale Landing Surface | 0702-EMDASPST-0038 | BAY | 0.496 | 20.09 | 1.01 |  | 590 | 12.7 | 75 | 78.3 | 731 |  | 970 | *
2007-02-21 | 8:40 | 0702-EMDASPST-0036 | Phillipsdale Landing Bottom | 0702-EMDASPST-0038 | BAY | 1.25 | 21.12 | 1.1 |  | 594 | 10.5 | 73.4 | 78.3 | 716 |  | 843 | *
2007-02-21 | 14:35 | 0702-EMDASPST-0042 | Pawtuxet River @ Broad St. | 0702-EMDASPST-0038 | RIVER | 0.5 |  |  |  | 2010 | 29.6 | 810 | 138 | 3370 |  | 3220 | *
2007-02-21 | 13:25 | 0702-EMDASPST-0046 | Moshassuck River @ Mill St. | 0702-EMDASPST-0038 | RIVER | 0.5 |  |  |  | 836 | 10.1 | 153 | 2.22 | 3300 |  | 1320 | *
2007-02-21 | 13:10 | 0702-EMDASPST-0047 | Woonasquatucket River @ Valley St. | 0702-EMDASPST-0038 | RIVER | 0.5 |  |  |  | 814 | 9.88 | 11.5 | 3.2 | 2460 |  | 966 | *
2007-02-21 | 9:55 | 0702-EMDASPST-0048 | Blackstone River @ Slater Mill | 0702-EMDASPST-0038 | RIVER | 0.5 |  |  |  | 1750 | 26.9 | 348 | 391 | 3300 |  | 2060 | *
2007-02-21 | 10:15 | 0702-EMDASPST-0050 | Moshassuck River @ Higginson Ave. | 0702-EMDASPST-0038 | RIVER | 0.5 |  |  |  | 610 | 5.65 | 51 | 3.24 | 3030 |  | 915 | *
2007-02-21 | 12:48 | 0702-EMDASPST-0052 | Woonasquatucket River @ Manton Ave. | 0702-EMDASPST-0038 | RIVER | 0.5 |  |  |  | 732 | 12.8 | 28.3 | 11.2 | 2440 |  | 926 | *
2007-03-07 | 14:40 | 0703-EMDASPST-0030 | Nutrient Blank | 0703-EMDASPST-0030 | RIVER |  |  |  |  | 2.44 | <1.00 | <1.50 | 1.03 | 9.82 |  | <37.4
2007-03-07 | 8:50 | 0703-EMDASPST-0002 | Phillipsdale Landing Surface | 0703-EMDASPST-0030 | BAY |  |  |  |  | 816 | 16.9 | 303 | 131 | 2050 |  | 1320 | *
2007-03-07 | 10:10 | 0703-EMDASPST-0005 | Blackstone River @ Slater Mill | 0703-EMDASPST-0030 | RIVER |  |  |  |  | 793 | 21.8 | 358 | 79.9 | 1280 |  | 2000 | *
2007-03-07 | 14:25 | 0703-EMDASPST-0007 | Pawtuxet River @ Broad St. | 0703-EMDASPST-0030 | RIVER |  |  |  |  | 955 | 13.8 | 290 | 34.1 | 1040 |  | 1770 | *
2007-03-07 | 13:20 | 0703-EMDASPST-0009 | Woonasquatucket River @ Valley St. | 0703-EMDASPST-0030 | RIVER |  |  |  |  | 555 | 17.4 | 34.2 | 2.4 | 1360 |  | 729 | *
2007-03-07 | 12:25 | 0703-EMDASPST-0011 | Blackstone River @ Stateline | 0703-EMDASPST-0030 | RIVER |  |  |  |  | 779 | 23.6 | 492 | 33.1 | 1300 |  | 1660 | *
2007-03-07 | 12:35 | 0703-EMDASPST-0015 | Blackstone River @ Stateline (Duplicate) | 0703-EMDASPST-0030 | RIVER |  |  |  |  | 773 | 22.9 | 467 | 31.5 | 1400 |  | 1480 | *
2007-03-07 | 23:25 | 0703-EMDASPST-0033 | Blackstone River @ Bikepath Bridge | 0703-EMDASPST-0030 | RIVER |  |  |  |  | 824 | 30.5 | 325 | 82.2 | 1720 |  | 1420 | *
2007-03-07 | 8:20 | 0703-EMDASPST-0031 | Nutrient Blank | 0703-EMDASPST-0031 | RIVER |  |  |  |  | 4.08 | <1.00 | 2.52 | <1.00 | 3.12 |  | <37.4
2007-03-07 | 8:20 | 0703-EMDASPST-0013 | Ten Mile River @ Omega Pond | 0703-EMDASPST-0031 | RIVER |  |  |  |  | 853 | 16.1 | 176 | 37.4 | 832 |  | 1320 | *
2007-03-07 | 10:25 | 0703-EMDASPST-0017 | Warren Reservoir/Kickemuit River | 0703-EMDASPST-0031 | RIVER |  |  |  |  | 305 | 6.26 | 127 | 26.8 | 466 |  | 859 | *
2007-03-07 | 11:00 | 0703-EMDASPST-0019 | Coles River @ Milford Rd. | 0703-EMDASPST-0031 | RIVER |  |  |  |  | 227 | 1.72 | 61.8 | 10.5 | 247 |  | 586 | *
2007-03-07 | 11:20 | 0703-EMDASPST-0021 | Lee's River @ Rt. 6 | 0703-EMDASPST-0031 | RIVER |  |  |  |  | 137 | 1.5 | 18.8 | <1.00 | 472 |  | 300 | *
2007-03-07 | 9:50 | 0703-EMDASPST-0023 | Palmer River @ Rt. 6 | 0703-EMDASPST-0031 | RIVER |  |  |  |  | 312 | 2.19 | 74.6 | 9.24 | 343 |  | 668 | *
2007-03-07 | 9:50 | 0703-EMDASPST-0025 | Palmer River @ Rt. 6 (Duplicate) | 0703-EMDASPST-0031 | RIVER |  |  |  |  | 313 | 2.28 | 76.1 | 9.2 | 364 |  | 605 | *
2007-03-07 | 9:00 | 0703-EMDASPST-0027 | Runnins River @ River Rd. | 0703-EMDASPST-0031 | RIVER |  |  |  |  | 607 | 10.4 | 87.7 | 6.71 | 997 |  | 965 | *
2007-03-07 | 12:00 | 0703-EMDASPST-0029 | Taunton River @ Berkley Bridge | 0703-EMDASPST-0031 | RIVER |  |  |  |  | 538 | 9.76 | 158 | 10.5 | 566 |  | 897 | *
2007-03-21 | 12:00 | 0703-EMDASPST-0048 | Nutrient Blank | 0703-EMDASPST-0048 | RIVER |  |  |  |  | 2 | 1 | 1.5 | 1 | 2 |  | 37.4
2007-03-21 | 9:00 | 0703-EMDASPST-0036 | Blackstone River @ Slater Mill | 0703-EMDASPST-0048 | RIVER |  |  |  |  | 686 | 18.9 | 235 | 21.7 | 1160 |  | 987 | *
2007-03-21 | 11:45 | 0703-EMDASPST-0038 | Pawtuxet River @ Broad St. | 0703-EMDASPST-0048 | RIVER |  |  |  |  | 749 | 8.27 | 205 | 40.4 | 942 |  | 1030 | *
2007-03-21 | 10:20 | 0703-EMDASPST-0040 | Woonasquatucket River @ Valley St. | 0703-EMDASPST-0048 | RIVER |  |  |  |  | 625 | 22.2 | 41.9 | 3.61 | 1280 |  | 724 | *
2007-03-21 | 10:20 | 0703-EMDASPST-0042 | Woonasquatucket River @ Valley St. (Duplicate) | 0703-EMDASPST-0048 | RIVER |  |  |  |  | 625 | 22.2 | 34.7 | 3.05 | 1170 |  | 726 | *
2007-03-21 | 11:00 | 0703-EMDASPST-0044 | Moshassuck River @ Mill St. | 0703-EMDASPST-0048 | RIVER |  |  |  |  | 734 | 6.85 | 113 | 3.63 | 1910 |  | 925 | *
2007-03-21 | 12:50 | 0703-EMDASPST-0046 | Phillipsdale Landing Surface | 0703-EMDASPST-0048 | BAY |  |  |  |  | 810 | 17.8 | 227 | 69.9 | 1940 |  | 1090 | *
2007-04-04 | 13:40 | 0704-EMDASPST-0001 | Nutrient Blank | 0704-EMDASPST-0001 | RIVER |  |  |  |  | <2.00 | <1.00 | 1.53 | 1.29 | <2.00 |  | <37.4
2007-04-04 | 8:45 | 0704-EMDASPST-0003 | Phillipsdale Landing Surface | 0704-EMDASPST-0001 | BAY | 0.507 | 4.87 | 7.06 |  | 730 | 21 | 196 | 58.3 | 1790 |  | 1010 | *
2007-04-04 | 11:00 | 0704-EMDASPST-0004 | Blackstone River @ Slater Mill | 0704-EMDASPST-0001 | RIVER |  |  |  |  | 663 | 24.1 | 348 | 30 | 1880 |  | 1020 | *
2007-04-04 | 14:30 | 0704-EMDASPST-0005 | Pawtuxet River @ Broad St. | 0704-EMDASPST-0001 | RIVER |  |  |  |  | 968 | 15 | 384 | 37 | 1980 |  | 1560 | *
2007-04-04 | 13:30 | 0704-EMDASPST-0006 | Woonasquatucket River @ Valley St. | 0704-EMDASPST-0001 | RIVER |  |  |  |  | 564 | 14.3 | 131 | 2.92 | 1460 |  | 800 | *
2007-04-04 | 12:00 | 0704-EMDASPST-0007 | Blackstone River @ Stateline | 0704-EMDASPST-0001 | RIVER |  |  |  |  | 596 | 28.4 | 253 | 21.9 | 1450 |  | 970 | *
2007-04-04 | 9:15 | 0704-EMDASPST-0008 | Ten Mile River @ Omega Pond | 0704-EMDASPST-0001 | RIVER |  |  |  |  | 1140 | 16.3 | 11.3 | 33.6 | 1610 |  | 1560 | *
2007-04-04 | 12:00 | 0704-EMDASPST-0009 | Blackstone River @ Stateline (Duplicate) | 0704-EMDASPST-0001 | RIVER |  |  |  |  | 602 | 28.5 | 256 | 21.9 | 1500 |  | 912 | *
2007-04-04 | 12:30 | 0704-EMDASPST-0017 | Blackstone River @ Bikepath Bridge | 0704-EMDASPST-0001 | RIVER |  |  |  |  | 618 | 23.6 | 268 | 27.3 | 1550 |  | 1090 | *
2007-04-04 | 9:05 | 0704-EMDASPST-0018 | Nutrient Blank | 0704-EMDASPST-0018 | RIVER |  |  |  |  | <2.00 | <1.00 | <1.50 | <1.00 | <2.00 |  | 43.7
2007-04-04 | 10:30 | 0704-EMDASPST-0010 | Warren Reservoir/Kickemuit River | 0704-EMDASPST-0018 | RIVER |  |  |  |  | 360 | 6.33 | 35.5 | 5.15 | 1440 |  | 522 | *
2007-04-04 | 10:10 | 0704-EMDASPST-0011 | Coles River @ Milford Rd. | 0704-EMDASPST-0018 | RIVER |  |  |  |  | 222 | 3 | 13.1 | 6.52 | 306 |  | 506 | *
2007-04-04 | 9:45 | 0704-EMDASPST-0012 | Lee's River @ Rt. 6 | 0704-EMDASPST-0018 | RIVER |  |  |  |  | 28 | <1.00 | 1.84 | <1.00 | 190 |  | 191 | *
2007-04-04 | 12:50 | 0704-EMDASPST-0013 | Palmer River @ Rt. 6 | 0704-EMDASPST-0018 | RIVER |  |  |  |  | 280 | 2.5 | 11.8 | 2.88 | 1060 |  | 567 | *
2007-04-04 | 12:50 | 0704-EMDASPST-0014 | Palmer River @ Rt. 6 (Duplicate) | 0704-EMDASPST-0018 | RIVER |  |  |  |  | 279 | 2.41 | 12.2 | 2.55 | 926 |  | 543 | *
2007-04-04 | 13:15 | 0704-EMDASPST-0015 | Runnins River @ River Rd. | 0704-EMDASPST-0018 | RIVER |  |  |  |  | 677 | 5.65 | 16.5 | 3.94 | 2280 |  | 959 | *
2007-04-04 | 8:45 | 0704-EMDASPST-0016 | Taunton River @ Berkley Bridge | 0704-EMDASPST-0018 | RIVER |  |  |  |  | 548 | 23.6 | 180 | 13.3 | 1010 |  | 1020 | *
2007-04-18 | 14:35 | 0704-EMDASPST-0066 | Nutrient Blank | 0704-EMDASPST-0066 | RIVER |  |  |  |  | 3.53 | <1.00 | <1.50 | <1.00 | 21.3 |  | 100
2007-04-18 | 9:00 | 0704-EMDASPST-0073 | Phillipsdale Landing Surface | 0704-EMDASPST-0066 | BAY |  |  |  |  | 505 | 11.6 | 148 | 38.2 | 1210 |  | 884 | *
2007-04-18 |  | 0704-EMDASPST-0082 | Blackstone River @ Slater Mill | 0704-EMDASPST-0066 | RIVER |  |  |  |  | 451 | 8.49 | 256 | 24.6 | 786 |  | 775 | *
2007-04-18 | 14:30 | 0704-EMDASPST-0083 | Pawtuxet River @ Broad St. | 0704-EMDASPST-0066 | RIVER |  |  |  |  | 396 | 5.29 | 163 | 11.5 | 879 |  | 841 | *
2007-04-18 |  | 0704-EMDASPST-0084 | Woonasquatucket River @ Valley St. | 0704-EMDASPST-0066 | RIVER |  |  |  |  | 420 | 5.85 | 52.8 | 3.1 | 915 |  | 985 | *
2007-04-18 |  | 0707-EMDASPST-0098 | Blackstone River @ Bikepath Bridge | 0704-EMDASPST-0066 | RIVER |  |  |  |  | 461 | 9.43 | 169 | 30.5 | 955 |  | 787 | *
2007-04-18 |  | 0707-EMDASPST-0099 | Blackstone River @ Stateline | 0704-EMDASPST-0066 | RIVER |  |  |  |  | 474 | 12.2 | 93.8 | 16.7 | 805 |  | 759 | *
2007-04-18 |  | 0707-EMDASPST-0100 | Blackstone River @ Stateline (Duplicate) | 0704-EMDASPST-0066 | RIVER |  |  |  |  | 480 | 12.1 | 92.2 | 16.7 | 972 |  | 794 | *
2007-04-18 | 9:15 | 0704-EMDASPST-0096 | Nutrient Blank | 0704-EMDASPST-0096 | RIVER |  |  |  |  | 3.5 | <1.00 | 2.08 | <1.00 | 3.61 |  | 125
2007-04-18 | 14:10 | 0704-EMDASPST-0089 | Ten Mile River @ Omega Pond | 0704-EMDASPST-0096 | RIVER |  |  |  |  | 598 | 18.1 | 174 | 33.3 | 967 |  | 594 | *
2007-04-18 | 10:40 | 0704-EMDASPST-0090 | Warren Reservoir/Kickemuit River | 0704-EMDASPST-0096 | RIVER |  |  |  |  | 160 | 1.96 | 30.6 | 10.4 | 175 |  | 536 | *
2007-04-18 | 10:15 | 0704-EMDASPST-0091 | Coles River @ Milford Rd. | 0704-EMDASPST-0096 | RIVER |  |  |  |  | 122 | <1.00 | 7.93 | 7.53 | 146 |  | 412 | *
2007-04-18 | 10:00 | 0704-EMDASPST-0092 | Lee's River @ Rt. 6 | 0704-EMDASPST-0096 | RIVER |  |  |  |  | 280 | 1.91 | 24.1 | 4.88 | 932 |  | 530 | *
2007-04-18 | 12:35 | 0704-EMDASPST-0093 | Palmer River @ Rt. 6 | 0704-EMDASPST-0096 | RIVER |  |  |  |  | 155 | <1.00 | 13.4 | 9.03 | 183 |  | 451 | *
2007-04-18 | 13:00 | 0704-EMDASPST-0094 | Runnins River @ River Rd. | 0704-EMDASPST-0096 | RIVER |  |  |  |  | 484 | 3.93 | 7.89 | 5.83 | 891 |  | 750 | *
2007-04-18 | 9:20 | 0704-EMDASPST-0095 | Taunton River @ Berkley Bridge | 0704-EMDASPST-0096 | RIVER |  |  |  |  | 316 | 6.69 | 106 | 12.1 | 260 |  | 771 | *
2007-04-18 | 12:35 | 0704-EMDASPST-0097 | Palmer River @ Rt. 6 (Duplicate) | 0704-EMDASPST-0096 | RIVER |  |  |  |  | 155 | <1.00 | 12.7 | 8.33 | 145 |  | 467 | *
2007-05-02 | 8:30 | 0704-EMDASPST-0065 | Nutrient Blank | 0704-EMDASPST-0065 | BAY |  |  |  |  | 3.6 | <1.00 | <1.50 | <1.00 | 10.6 |  | <37.4
2007-05-02 | 11:00 | 0704-EMDASPST-0067 | Edgewood Yacht Club Surface | 0704-EMDASPST-0065 | BAY | 0.53 | 15.36 | 11.54 |  | 369 | 23.4 | 239 | 26.9 | 1040 |  | 777 | *
2007-05-02 | 13:40 | 0704-EMDASPST-0069 | Pomham Rocks Surface | 0704-EMDASPST-0065 | BAY | 0.48 | 16.43 | 11.7 |  | 328 | 23.4 | 206 | 26.1 | 1000 |  | 703 | *
2007-05-02 | 13:00 | 0704-EMDASPST-0071 | India Point Park Surface | 0704-EMDASPST-0065 | BAY | 0.5 | 8.97 | 12.24 |  | 527 | 21.4 | 138 | 29.1 | 1050 |  | 829 | *
2007-05-02 | 10:25 | 0704-EMDASPST-0075 | Bullock Reach Buoy Surface | 0704-EMDASPST-0065 | BAY | 0.5 | 19.25 | 11.82 |  | 188 | 11.7 | 99.9 | 5.3 | 740 |  | 480 | *
2007-05-02 | 8:00 | 0704-EMDASPST-0077 | Conimicut Point Surface | 0704-EMDASPST-0065 | BAY | 0.51 | 19.61 | 11.62 |  | 218 | 13.9 | 114 | 7.12 | 809 |  | 473 | *
2007-05-02 | 8:00 | 0704-EMDASPST-0081 | Conimicut Point Surface | 0704-EMDASPST-0065 | BAY | 0.51 | 19.61 | 11.62 |  | 180 | 11.6 | 129 | 2.74 | 701 |  | 461 | *
2007-05-02 | 8:20 | 0705-EMDASPST-0006 | Nutrient Blank | 0705-EMDASPST-0006 | RIVER |  |  |  |  | 3.54 | <1.00 | <1.50 | <1.00 | <2.00 |  | <37.4
2007-05-02 | 11:10 | 0705-EMDASPST-0001 | Phillipsdale Landing Surface | 0705-EMDASPST-0006 | BAY | 0.514 | 2.61 | 13.47 |  | 956 | 26.5 | 130 | 129 | 986 |  | 1430 | *
2007-05-02 | 10:45 | 0705-EMDASPST-0007 | Blackstone River @ Slater Mill | 0705-EMDASPST-0006 | RIVER |  |  |  |  | 681 | 31.5 | 162 | 20.7 | 932 |  | 1040 | *
2007-05-02 | 8:20 | 0705-EMDASPST-0008 | Pawtuxet River @ Broad St. | 0705-EMDASPST-0006 | RIVER |  |  |  |  | 884 | 20.9 | 116 | 8.44 | 660 |  | 1160 | *
2007-05-02 | 0:55 | 0705-EMDASPST-0009 | Woonasquatucket River @ Valley St. | 0705-EMDASPST-0006 | RIVER |  |  |  |  | 524 | 7.7 | 40.4 | 6.35 | 769 |  | 682 | *
2007-05-02 | 13:15 | 0705-EMDASPST-0010 | Moshassuck River @ Mill St. | 0705-EMDASPST-0006 | RIVER |  |  |  |  | 570 | 9.99 | 95.2 | 4.38 | 1400 |  | 841 | *
2007-05-02 | 10:20 | 0705-EMDASPST-0011 | Moshassuck River @ Higginson Ave. | 0705-EMDASPST-0006 | RIVER |  |  |  |  | 302 | 3.32 | 24.9 | 20.7 | 1480 |  | 508 | *
2007-05-02 | 10:20 | 0705-EMDASPST-0012 | Moshassuck River @ Higginson Ave. (Duplicate) | 0705-EMDASPST-0006 | RIVER |  |  |  |  | 307 | 3.42 | 26.8 | 4.94 | 1400 |  | 475 | *
2007-05-02 | 12:36 | 0705-EMDASPST-0013 | Woonasquatucket River @ Manton Ave. | 0705-EMDASPST-0006 | RIVER |  |  |  |  | 481 | 10.7 | 45.9 | 4.91 | 841 |  | 645 | *
2007-05-16 | 14:45 | 0705-EMDASPST-0044 | Nutrient Blank | 0705-EMDASPST-0044 | BAY |  |  |  |  | <2.00 | <1.00 | <1.50 | 1.02 | <2.00 |  | <37.4
2007-05-16 | 9:30 | 0705-EMDASPST-0020 | Conimicut Point Surface | 0705-EMDASPST-0044 | BAY | 0.53 | 27.09 | 13.79 |  | 17.9 | <1.00 | <1.5 | <1.00 | 81 |  | 128 | *
2007-05-16 | 9:40 | 0705-EMDASPST-0022 | Conimicut Point Bottom | 0705-EMDASPST-0044 | BAY | 9.87 | 29.34 | 10.21 |  | 6.22 | <1.00 | <1.5 | 2.85 | 169 |  | 316 | *
2007-05-16 | 23:05 | 0705-EMDASPST-0024 | Edgewood Yacht Club Surface | 0705-EMDASPST-0044 | BAY | 0.51 | 20.67 | 14.84 |  | 184 | 28.1 | 147 | 10.8 | 446 |  | 496 | *
2007-05-16 | 23:08 | 0705-EMDASPST-0026 | Edgewood Yacht Club Bottom | 0705-EMDASPST-0044 | BAY | 2.03 | 22.05 | 14.59 |  | 151 | 22.9 | 101 | 5.51 | 468 |  | 500 | *
2007-05-16 | 13:30 | 0705-EMDASPST-0028 | Pomham Rocks Surface | 0705-EMDASPST-0044 | BAY | 0.5 | 21.75 | 14.82 |  | 78.8 | 6.51 | 22.2 | 5.1 | 60.3 |  | 284 | *
2007-05-16 | 13:45 | 0705-EMDASPST-0030 | Pomham Rocks Bottom | 0705-EMDASPST-0044 | BAY | 6.3 | 22.33 | 11.3 |  | 31.2 | <1.00 | 5.02 | 4.15 | 224 |  | 144 | *
2007-05-16 | 10:07 | 0705-EMDASPST-0032 | Bullock Reach Buoy Surface | 0705-EMDASPST-0044 | BAY | 0.49 | 26.06 | 14.35 |  | <4.00 | <1.00 | <1.5 | 5.44 | 77.5 |  | 191 | *
2007-05-16 | 10:12 | 0705-EMDASPST-0034 | Bullock Reach Buoy Bottom | 0705-EMDASPST-0044 | BAY | 6.84 | 27.22 | 13.31 |  | 4.09 | <1.00 | <1.5 | <1.00 | 49 |  | 132 | *
2007-05-16 | 10:15 | 0705-EMDASPST-0036 | Bullock Reach Buoy Surface (Duplicate) | 0705-EMDASPST-0044 | BAY | 0.49 | 25.64 | 14.29 |  | <4.00 | <1.00 | 5 | 1.57 | 30.8 |  | 216 | *
2007-05-16 | 10:20 | 0705-EMDASPST-0038 | Bullock Reach Buoy Bottom (Duplicate) | 0705-EMDASPST-0044 | BAY | 6.5 | 27.15 | 13.44 |  | <4.00 | <1.00 | <1.5 | <1.00 | 53 |  | 134 | *
2007-05-16 | 14:15 | 0705-EMDASPST-0040 | India Point Park Surface | 0705-EMDASPST-0044 | BAY | 0.52 | 14.45 | 16.08 |  | 611 | 14.6 | 137 | 55.4 | 748 |  | 1260 | *
2007-05-16 | 14:20 | 0705-EMDASPST-0042 | India Point Park Bottom | 0705-EMDASPST-0044 | BAY | 7.84 | 27.02 | 11.45 |  | 28.5 | 2.23 | 12.3 | 7.67 | 240 |  | 185 | *
2007-05-30 | 14:50 | 0705-EMDABLANK-0019 | Nutrient Blank | 0705-EMDASPST-0019 | RIVER |  |  |  |  | <2.00 | <1.00 | <1.50 | <1.00 | 2.42 |  | <33.0
2007-05-30 | 14:40 | 0705-EMDASPST-0046 | Pawtuxet River @ Broad St. | 0705-EMDASPST-0019 | RIVER |  |  |  |  | 1020 | 41.4 | 248 | 20.5 | 2210 |  | 1550 | *
2007-05-30 | 13:41 | 0705-EMDASPST-0058 | Taunton River @ Berkley Bridge | 0705-EMDASPST-0019 | RIVER |  |  |  |  | 765 | 7.38 | 59.5 | 64.9 | 1120 |  | 1220 | *
2007-05-30 | 12:50 | 0705-EMDASPST-0059 | Palmer River @ Rt. 6 | 0705-EMDASPST-0019 | RIVER |  |  |  |  | 334 | 8.24 | 59.9 | 9.18 | 1360 |  | 731 | *
2007-05-30 | 10:47 | 0705-EMDASPST-0045 | Nutrient Blank | 0705-EMDASPST-0045 | RIVER |  |  |  |  | 2.07 | <1.00 | 1.93 | 1.33 | 2.42 |  | 81.9
2007-05-30 | 13:15 | 0705-EMDASPST-0047 | Woonasquatucket River @ Valley St. | 0705-EMDASPST-0045 | RIVER |  |  |  |  | 552 | 5.21 | 47.6 | 8.94 | 1580 |  | 797 | *
2007-05-30 | 0:50 | 0705-EMDASPST-0048 | Moshassuck River @ Mill St. | 0705-EMDASPST-0045 | RIVER |  |  |  |  | 588 | 20.9 | 124 | 5.63 | 3270 |  | 901 | *
2007-05-30 | 9:40 | 0705-EMDASPST-0049 | Blackstone River @ Slater Mill | 0705-EMDASPST-0045 | RIVER |  |  |  |  | 1170 | 27.6 | 63.7 | 33.3 | 2220 |  | 1600 | *
2007-05-30 | 10:37 | 0705-EMDASPST-0050 | Blackstone River @ Stateline | 0705-EMDASPST-0045 | RIVER |  |  |  |  | 1280 | 47.8 | 60.5 | 61.2 | 2060 |  | 1610 | *
2007-05-30 | 12:15 | 0705-EMDASPST-0051 | Blackstone River @ Bikepath Bridge | 0705-EMDASPST-0045 | RIVER |  |  |  |  | 1260 | 58.4 | 37.8 | 43.5 | 2410 |  | 2000 | *
2007-05-30 | 9:10 | 0705-EMDASPST-0052 | Ten Mile River @ Omega Pond | 0705-EMDASPST-0045 | RIVER |  |  |  |  | 968 | 55.7 | 753 | 22.7 | 1300 |  | 1980 | *
2007-05-30 | 9:10 | 0705-EMDASPST-0061 | Ten Mile River @ Omega Pond (Duplicate) | 0705-EMDASPST-0045 | RIVER |  |  |  |  | 967 | 56.2 | 757 | 22.8 | 1270 |  | 2000 | *
2007-06-13 | 13:25 | 0706-EMDASPST-0028 | Nutrient Blank | 0706-EMDASPST-0028 | BAY |  |  |  |  | <2.00 | <1.00 | <1.50 | <1.00 | <2.00 |  | 113
2007-06-13 | 9:30 | 0706-EMDASPST-0016 | Conimicut Point Bottom | 0706-EMDASPST-0028 | BAY |  |  |  |  | 15.4 | 1.74 | 34.8 | 20.1 | 442 |  | 323 | *
2007-06-13 | 9:15 | 0706-EMDASPST-0017 | Conimicut Point Surface | 0706-EMDASPST-0028 | BAY | 0.5 | 26.26 | 17.22 |  | 119 | 9.18 | 1.82 | 23.8 | 441 |  | 316 | *
2007-06-13 | 10:00 | 0706-EMDASPST-0018 | Bullock Reach Buoy Surface | 0706-EMDASPST-0028 | BAY | 0.5 | 24.4 | 17.32 |  | 175 | 13.5 | 72.8 | 39.2 | 671 |  | 424 | *
2007-06-13 | 10:10 | 0706-EMDASPST-0019 | Bullock Reach Buoy Bottom | 0706-EMDASPST-0028 | BAY |  |  |  |  | 40 | 3.69 | 40.1 | 21.7 | 451 |  | 182 | *
2007-06-13 | 13:10 | 0706-EMDASPST-0022 | India Point Park Bottom | 0706-EMDASPST-0028 | BAY |  |  |  |  | 34.1 | 4.26 | 133 | 60 | 584 |  | 297 | *
2007-06-13 | 13:00 | 0706-EMDASPST-0023 | India Point Park Surface | 0706-EMDASPST-0028 | BAY | 0.5 | 18.47 | 17.03 |  | 480 | 16 | 152 | 77.7 | 1330 |  | 790 | *
2007-06-13 | 10:30 | 0706-EMDASPST-0024 | Edgewood Yacht Club Surface | 0706-EMDASPST-0028 | BAY | 0.5 | 24.67 | 16.65 |  | 212 | 22.4 | 136 | 48.5 | 755 |  | 454 | *
2007-06-13 | 10:40 | 0706-EMDASPST-0025 | Edgewood Yacht Club Bottom | 0706-EMDASPST-0028 | BAY |  |  |  |  | 48.4 | 7.09 | 121 | 49.7 | 643 |  | 466 | *
2007-06-13 | 13:35 | 0706-EMDASPST-0026 | Pomham Rocks Surface | 0706-EMDASPST-0028 | BAY | 0.5 | 26.08 | 15.97 |  | 141 | 8.21 | 118 | 51.3 | 744 |  | 536 | *
2007-06-13 | 13:40 | 0706-EMDASPST-0027 | Pomham Rocks Bottom | 0706-EMDASPST-0028 | BAY |  |  |  |  | 20.3 | 3.01 | 87.3 | 36.6 | 498 |  | 183 | *
2007-06-13 | 9:11 | 0706-EMDASPST-0029 | Nutrient Blank | 0706-EMDASPST-0029 | RIVER |  |  |  |  | <2.00 | <1.00 | <1.50 | <1.00 | <2.00 |  | 144
2007-06-13 | 11:00 | 0706-EMDASPST-0002 | Blackstone River @ Slater Mill | 0706-EMDASPST-0029 | RIVER |  |  |  |  | 952 | 17.4 | 50.2 | 52.2 | 2360 |  | 1240 | *
2007-06-13 | 14:15 | 0706-EMDASPST-0004 | Pawtuxet River @ Broad St. | 0706-EMDASPST-0029 | RIVER |  |  |  |  | 807 | 12.8 | 72.2 | 21.3 | 2050 |  | 1270 | *
2007-06-13 | 12:50 | 0706-EMDASPST-0006 | Woonasquatucket River @ Valley St. | 0706-EMDASPST-0029 | RIVER |  |  |  |  | 478 | 4.55 | 27.1 | 29.1 | 1520 |  | 750 | *
2007-06-13 | 13:32 | 0706-EMDASPST-0008 | Moshassuck River @ Mill St. | 0706-EMDASPST-0029 | RIVER |  |  |  |  | 550 | 18.4 | 111 | 4.58 | 3490 |  | 826 | *
2007-06-13 | 12:10 | 0706-EMDASPST-0010 | Ten Mile River @ Omega Pond | 0706-EMDASPST-0029 | RIVER |  |  |  |  | 1330 | 109 | 51.6 | 29.2 | 1480 |  | 1650 | *
2007-06-13 | 9:02 | 0706-EMDASPST-0012 | Blackstone River @ Stateline | 0706-EMDASPST-0029 | RIVER |  |  |  |  | 1020 | 21.2 | 33.6 | 74.4 | 2200 |  | 1410 | *
2007-06-13 | 11:40 | 0706-EMDASPST-0014 | Phillipsdale Landing Surface | 0706-EMDASPST-0029 | BAY | 0.506 | 16.52 | 17.75 |  | 647 | 17.5 | 152 | 149 | 1380 |  | 888 | *
2007-06-27 | 9:50 | 0706- EMDASPST-0056 | Nutrient Blank | 0706- EMDASPST-0056 | BAY |  |  |  |  | 2.27 | <1.00 | 1.92 | <1.00 | 2.8 |  | <37.4
2007-06-27 | 10:15 | 0706- EMDASPST-0049 | Conimicut Point Surface | 0706- EMDASPST-0056 | BAY | 0.5 | 28 | 22.25 |  | <2.00 | <1.00 | <1.5 | 5.41 | 12.2 |  | 235 | *
2007-06-27 | 14:05 | 0706- EMDASPST-0050 | Edgewood Yacht Club Surface | 0706- EMDASPST-0056 | BAY | 0.5 | 24.35 | 24.87 |  | <2.00 | <1.00 | 3.66 | <1.00 | 136 |  | 258 | *
2007-06-27 | 13:45 | 0706- EMDASPST-0051 | Pomham Rocks Surface | 0706- EMDASPST-0056 | BAY | 0.5 | 23.93 | 23.53 |  | <2.00 | <1.00 | <1.5 | <1.00 | 677 |  | 554 | *
2007-06-27 | 13:10 | 0706- EMDASPST-0052 | India Point Park Surface | 0706- EMDASPST-0056 | BAY | 0.5 | 18.38 | 24.26 |  | 9.47 | 5.89 | 2.66 | 2.71 | 503 |  | 532 | *
2007-06-27 | 9:40 | 0706- EMDASPST-0054 | Bullock Reach Buoy Surface | 0706- EMDASPST-0056 | BAY | 0.5 | 27 | 22 |  | 8.14 | <1.00 | <1.5 | 8.35 | 61.2 |  | 196 | *
2007-06-27 | 9:25 | 0706- EMDASPST-0057 | Nutrient Blank | 0706- EMDASPST-0057 | RIVER |  |  |  |  | 5.56 | <1.00 | <1.50 | <1.00 | 7.51 |  | <37.4
2007-06-27 | 10:30 | 0706- EMDASPST-0003 | Blackstone River @ Slater Mill | 0706- EMDASPST-0057 | RIVER |  |  | 24.47 | 8.23 | 1170 | 8.36 | 7.46 | 61.9 | 2120 |  | 1420 | *
2007-06-27 | 14:40 | 0706- EMDASPST-0005 | Pawtuxet River @ Broad St. | 0706- EMDASPST-0057 | RIVER |  |  | 25.24 | 7.67 | 1400 | 33.6 | 70.2 | 84.4 | 2980 |  | 1750 | *
2007-06-27 | 13:40 | 0706- EMDASPST-0007 | Woonasquatucket River @ Valley St. | 0706- EMDASPST-0057 | RIVER |  |  | 25.5 | 7.87 | 606 | 4.21 | 16.5 | 6.86 | 1520 |  | 867 | *
2007-06-27 | 14:05 | 0706- EMDASPST-0009 | Moshassuck River @ Mill St. | 0706- EMDASPST-0057 | RIVER |  |  | 23.18 | 7.55 | 623 | 14.5 | 133 | 6.07 | 4240 |  | 948 | *
2007-06-27 | 11:30 | 0706- EMDASPST-0013 | Blackstone River @ Stateline | 0706- EMDASPST-0057 | RIVER |  |  | 24.26 | 7.77 | 1270 | 7.3 | 4.98 | 104 | 2110 |  | 1530 | *
2007-06-27 | 8:55 | 0706- EMDASPST-0015 | Phillipsdale Landing Surface | 0706- EMDASPST-0057 | BAY |  |  | 23.51 | 8.19 | 71.8 | 7.37 | 103 | 56.4 | 512 |  | 382 | *
2007-06-27 | 8:55 | 0706- EMDASPST-0053 | Phillipsdale Landing Surface (Duplicate) | 0706- EMDASPST-0057 | BAY |  |  | 23.51 | 8.19 | 124 | 8.06 | 98.4 | 47.4 | 2570 |  | 370 | *
2007-06-27 | 13:20 | 0706- EMDASPST-0055 | Woonasquatucket River @ Manton Ave. | 0706- EMDASPST-0057 | RIVER |  |  | 26.51 | 7.71 | 474 | 4.48 | 22.2 | 10.9 | 220 |  | 717 | *
2007-06-27 | 14:15 | 0706- EMDASPST-0058 | Nutrient Blank | 0706- EMDASPST-0058 | RIVER |  |  |  |  | 10.9 | <1.00 | <1.50 | 1.4 | <2.00 |  | 56.5
2007-06-27 | 11:10 | 0705- EMDASPST-0053 | Warren Reservoir/Kickemuit River | 0706- EMDASPST-0058 | RIVER |  |  | 28.37 | 7.25 | 23.3 | 4.1 | 37.3 | 11.3 | 587 |  | 516 | *
2007-06-27 | 11:50 | 0705- EMDASPST-0054 | Coles River @ Milford Rd. | 0706- EMDASPST-0058 | RIVER |  |  | 24.94 | 6.73 | 86 | 5.19 | 76.1 | 25.8 | 1040 |  | 634 | *
2007-06-27 | 12:15 | 0705- EMDASPST-0055 | Lee's River @ Rt. 6 | 0706- EMDASPST-0058 | RIVER |  |  | 30.24 | 8.09 | <2.00 | <1.00 | 4.98 | 23.8 | 641 |  | 301 | *
2007-06-27 | 10:05 | 0705- EMDASPST-0056 | Runnins River @ River Rd. | 0706- EMDASPST-0058 | RIVER |  |  | 21.97 | 6.86 | 538 | 4.85 | 35.3 | 5.79 | 4730 |  | 751 | *
2007-06-27 | 13:45 | 0705- EMDASPST-0057 | Taunton River @ Berkley Bridge | 0706- EMDASPST-0058 | RIVER |  |  | 25.43 | 7.31 | 794 | 5.69 | 5.76 | 55.4 | 2560 |  | 1110 | *
2007-06-27 | 8:50 | 0706- EMDASPST-0011 | Ten Mile River @ Omega Pond | 0706- EMDASPST-0058 | RIVER |  |  | 25.46 | 8.7 | 1480 | 17.8 | 33.7 | 15.4 | 2450 |  | 1940 | *
2007-06-27 | 10:30 | 0706- EMDASPST-0059 | Palmer River @ Rt. 6 | 0706- EMDASPST-0058 | RIVER |  |  | 26.92 | 7.22 | 46.9 | <1.00 | 4.56 | 1.38 | 1390 |  | 342 | *
2007-07-11 | 13:10 | 0707-EMDASPST-0001 | Nutrient Blank | 0707-EMDASPST-0001 | BAY |  |  |  |  | <2.00 | <1.00 | <1.50 | <1.00 | 7.63 |  | <37.4
2007-07-11 | 9:30 | 0707-EMDASPST-0004 | Conimicut Point Surface | 0707-EMDASPST-0001 | BAY | 0.61 | 28.08 | 23.56 |  | 8.75 | <1.00 | <1.5 | 29.8 | 758 |  | 279 | *
2007-07-11 | 9:40 | 0707-EMDASPST-0005 | Conimicut Point Bottom | 0707-EMDASPST-0001 | BAY | 8.84 | 28.7 | 22.85 |  | 9.05 | <1.00 | 6.26 | 28.2 | 789 |  | 228 | *
2007-07-11 | 10:35 | 0707-EMDASPST-0006 | Edgewood Yacht Club Surface | 0707-EMDASPST-0001 | BAY | 0.62 | 25.49 | 23.92 |  | 13.6 | 2.16 | 12.7 | 22.9 | 617 |  | 215 | *
2007-07-11 | 10:40 | 0707-EMDASPST-0007 | Edgewood Yacht Club Bottom | 0707-EMDASPST-0001 | BAY | 4.1 | 28.63 | 20.09 |  | 37.1 | 8.74 | 250 | 140 | 1270 |  | 391 | *
2007-07-11 | 13:25 | 0707-EMDASPST-0008 | Pomham Rocks Surface | 0707-EMDASPST-0001 | BAY | 0.54 | 25.74 | 24.36 |  | <2.00 | <1.00 | <1.5 | 25.8 | 692 |  | 219 | *
2007-07-11 | 13:35 | 0707-EMDASPST-0009 | Pomham Rocks Bottom | 0707-EMDASPST-0001 | BAY | 4.71 | 26.41 | 22.94 |  | 7.53 | <1.00 | 11.6 | 31.8 | 732 |  | 222 | *
2007-07-11 | 12:50 | 0707-EMDASPST-0010 | India Point Park Surface | 0707-EMDASPST-0001 | BAY | 0.52 | 18.04 | 25.23 |  | 122 | 8.38 | <1.5 | 39.2 | 690 |  | 387 | *
2007-07-11 | 13:00 | 0707-EMDASPST-0011 | India Point Park Bottom | 0707-EMDASPST-0001 | BAY | 8.34 | 28.66 | 20.19 |  | 28.3 | 4.25 | 124 | 73.6 | 827 |  | 318 | *
2007-07-11 | 10:15 | 0707-EMDASPST-0012 | Bullock Reach Buoy Surface | 0707-EMDASPST-0001 | BAY | 0.63 | 27 | 23.87 |  | 8.47 | 1 | 1.67 | 38.4 | 782 |  | 205 | *
2007-07-11 | 10:20 | 0707-EMDASPST-0013 | Bullock Reach Buoy Bottom | 0707-EMDASPST-0001 | BAY | 6.13 | 29.47 | 20.31 |  | 8.77 | <1.00 | 33.2 | 38.1 | 829 |  | 214 | *
2007-07-11 | 10:45 | 0707-EMDASPST-0002 | Nutrient Blank | 0707-EMDASPST-0002 | RIVER |  |  |  |  | <2.00 | <1.00 | 3.03 | <1.00 | 8.99 |  | <37.4
2007-07-11 | 9:00 | 0707-EMDASPST-0014 | Blackstone River @ Stateline | 0707-EMDASPST-0002 | RIVER |  |  | 20.25 | 7.85 | 1660 | 17.1 | 11.6 | 144 | 2000 |  | 1870 | *
2007-07-11 | 10:00 | 0707-EMDASPST-0015 | Blackstone River @ Slater Mill | 0707-EMDASPST-0002 | RIVER |  |  | 25.6 | 7.8 | 1150 | 7.66 | 28.8 | 86.8 | 1530 |  | 1410 | *
2007-07-11 | 14:00 | 0707-EMDASPST-0016 | Pawtuxet River @ Broad St. | 0707-EMDASPST-0002 | RIVER |  |  | 25.99 | 7.9 | 1280 | 31.2 | 100 | 49.1 | 2650 |  | 1690 | *
2007-07-11 | 13:00 | 0707-EMDASPST-0017 | Woonasquatucket River @ Valley St. | 0707-EMDASPST-0002 | RIVER |  |  | 24.75 | 7.77 | 574 | 4.17 | 22.3 | 6.14 | 1480 |  | 852 | *
2007-07-11 | 12:35 | 0707-EMDASPST-0018 | Moshassuck River @ Mill St. | 0707-EMDASPST-0002 | RIVER |  |  | 22.57 | 7.61 | 599 | 20.5 | 87.1 | 3.2 | 3570 |  | 879 | *
2007-07-11 | 10:45 | 0707-EMDASPST-0019 | Woonasquatucket River @ Manton Ave. | 0707-EMDASPST-0002 | RIVER |  |  | 25.49 | 7.72 | 391 | <1.00 | 48.3 | 12 | 1310 |  | 845 | *
2007-07-11 | 13:45 | 0707-EMDASPST-0020 | Phillipsdale Landing Surface | 0707-EMDASPST-0002 | BAY | 0.267 | 17.01 | 25 | 8.3 | 177 | 10.1 | 1.59 | 49.8 | 905 |  | 630 | *
2007-07-11 | 13:45 | 0707-EMDASPST-0021 | Phillipsdale Landing Surface (Duplicate) | 0707-EMDASPST-0002 | BAY | 0.267 | 17.01 | 25 | 8.3 | 141 | 9.74 | 1.98 | 49.6 | 907 |  | 391 | *
2007-07-11 | 10:00 | 0707-EMDASPST-0003 | Nutrient Blank | 0707-EMDASPST-0003 | RIVER |  |  |  |  | <2.00 | <1.00 | 1.62 | 1.43 | <2.00 |  | <37.4
2007-07-11 | 13:15 | 0707-EMDASPST-0022 | Ten Mile River @ Omega Pond (Duplicate) | 0707-EMDASPST-0003 | RIVER |  |  | 26 | 8 | 1480 | 20.5 | 19.9 | 25 | 1690 |  | 1840 | *
2007-07-11 | 13:15 | 0707-EMDASPST-0023 | Ten Mile River @ Omega Pond | 0707-EMDASPST-0003 | RIVER |  |  | 26 | 8 | 1420 | 20.2 | 19.5 | 24.5 | 1550 |  | 1840 | *
2007-07-11 | 10:50 | 0707-EMDASPST-0024 | Warren Reservoir/Kickemuit River | 0707-EMDASPST-0003 | RIVER |  |  | 26 | 6.8 | 5.35 | 1.28 | 28.4 | 13.2 | 121 |  | 434 | *
2007-07-11 | 10:15 | 0707-EMDASPST-0025 | Lee's River @ Rt. 6 | 0707-EMDASPST-0003 | RIVER |  |  | 26 | 7.8 | 8.13 | <1.00 | <1.5 | 56.1 | 420 |  | 484 | *
2007-07-11 | 11:30 | 0707-EMDASPST-0026 | Palmer River @ Rt. 6 | 0707-EMDASPST-0003 | RIVER |  |  | 27 | 7 | 25.5 | 1.44 | <5.40 | 1.27 | 1140 |  | 314 | *
2007-07-11 | 9:30 | 0707-EMDASPST-0027 | Taunton River @ Berkley Bridge | 0707-EMDASPST-0003 | RIVER |  |  | 25 | 7.3 | 1310 | 6.08 | 25.8 | 52.9 | 2410 |  | 1590 | *
2007-07-11 | 0:40 | 0707-EMDASPST-0028 | Runnins River @ River Rd. | 0707-EMDASPST-0003 | RIVER |  |  | 23 | 6.9 | 484 | 6.93 | 20.7 | 4.81 | 4640 |  | 845 | *
2007-07-25 | 11:10 | 0707-EMDASPST-0039 | Nutrient Blank | 0707-EMDASPST-0039 | RIVER |  |  |  |  | <2.00 | <1.00 | <1.50 | 1.33 | 237 |  | 104
2007-07-25 | 8:45 | 0707-EMDASPST-0035 | Phillipsdale Landing Surface | 0707-EMDASPST-0039 | BAY | 0.524 | 18.85 | 23.39 |  | 384 | 14.6 | 19.4 | 190 | 1110 |  | 644 | *
2007-07-25 | 9:50 | 0707-EMDASPST-0036 | Blackstone River @ Slater Mill | 0707-EMDASPST-0039 | RIVER |  |  |  |  | 1420 | 15 | 25.3 | 66.3 | 609 |  | 1740 | *
2007-07-25 | 10:25 | 0707-EMDASPST-0037 | Woonasquatucket River @ Valley St. | 0707-EMDASPST-0039 | RIVER |  |  |  |  | 743 | 5.18 | 29.5 | 9 | 1870 |  | 1020 | *
2007-07-25 | 11:00 | 0707-EMDASPST-0038 | Pawtuxet River @ Broad St. | 0707-EMDASPST-0039 | RIVER |  |  |  |  | 1360 | 64.5 | 102 | 92.9 | 2810 |  | 1920 | *
2007-07-25 | 9:35 | 0707-EMDASPST-0040 | Nutrient Blank | 0707-EMDASPST-0040 | BAY |  |  |  |  | <2.00 | <1.00 | <1.50 | <1.00 | <2.00 |  | <33.0
2007-07-25 | 8:10 | 0707-EMDASPST-0041 | Conimicut Point Surface | 0707-EMDASPST-0040 | BAY | 0.53 | 28.49 | 22.58 |  | <2.00 | <1.00 | <1.5 | 32.7 | <2.00 |  | 240 | *
2007-07-25 | 9:20 | 0707-EMDASPST-0042 | Pomham Rocks Surface | 0707-EMDASPST-0040 | BAY | 0.57 | 26.83 | 23.11 |  | 182 | 29.8 | 5.75 | 64.2 | 845 |  | 383 | *
2007-07-25 | 8:55 | 0707-EMDASPST-0043 | India Point Park Surface | 0707-EMDASPST-0040 | BAY | 0.64 | 20.43 | 22.6 |  | 431 | 13 | 27.7 | 188 | 981 |  | 672 | *
2007-08-08 | 13:10 | 0708-EMDASPST-0001 | Nutrient Blank | 0708-EMDASPST-0001 | BAY |  |  |  |  | <2.00 | <1.00 | 1.5 | 1.56 | <2.00 |  | 41.3
2007-08-08 | 8:55 | 0708-EMDASPST-0002 | Conimicut Point Surface | 0708-EMDASPST-0001 | BAY | 0.56 | 28.06 | 24.66 |  | 24.2 | 3.57 | 72.6 | 85.5 | 801 |  | 326 | *
2007-08-08 | 9:00 | 0708-EMDASPST-0003 | Conimicut Point Bottom | 0708-EMDASPST-0001 | BAY | 6.89 | 24.21 | 29.1 |  | 8.45 | <1.00 | 33.4 | 64.2 | 715 |  | 239 | *
2007-08-08 | 9:55 | 0708-EMDASPST-0004 | Edgewood Yacht Club Surface | 0708-EMDASPST-0001 | BAY | 0.51 | 25.76 | 25.29 |  | 130 | 18.2 | 250 | 153 | 1150 |  | 596 | *
2007-08-08 | 10:00 | 0708-EMDASPST-0005 | Edgewood Yacht Club Bottom | 0708-EMDASPST-0001 | BAY | 2.93 | 25.92 | 25.06 |  | 131 | 18.3 | 252 | 152 | 1150 |  | 584 | *
2007-08-08 | 13:30 | 0708-EMDASPST-0006 | Pomham Rocks Surface | 0708-EMDASPST-0001 | BAY | 0.51 | 25.8 | 25.33 |  | 160 | 17.3 | 231 | 152 | 1160 |  | 602 | *
2007-08-08 | 13:35 | 0708-EMDASPST-0007 | Pomham Rocks Bottom | 0708-EMDASPST-0001 | BAY | 11.94 | 29.81 | 22.67 |  | 9.98 | 2.31 | 312 | 214 | 1060 |  | 478 | *
2007-08-08 | 12:45 | 0708-EMDASPST-0008 | India Point Park Surface | 0708-EMDASPST-0001 | BAY | 0.53 | 23.13 | 25.78 |  | 207 | 20.8 | 400 | 234 | 1230 |  | 811 | *
2007-08-08 | 13:00 | 0708-EMDASPST-0009 | India Point Park Bottom | 0708-EMDASPST-0001 | BAY | 7.24 | 28.52 | 23.6 |  | 85.8 | 11.8 | 370 | 203 | 1040 |  | 660 | *
2007-08-08 | 9:25 | 0708-EMDASPST-0010 | Bullock Reach Buoy Surface | 0708-EMDASPST-0001 | BAY | 0.52 | 27.29 | 25.03 |  | 46.8 | 6.68 | 91.9 | 101 | 886 |  | 371 | *
2007-08-08 | 9:30 | 0708-EMDASPST-0011 | Bullock Reach Buoy Bottom | 0708-EMDASPST-0001 | BAY | 6.46 | 29.31 | 23.65 |  | 17.7 | 3.3 | 139 | 102 | 847 |  | 338 | *
2007-08-08 | 12:00 | 0708-EMDASPST-0014 | Nutrient Blank | 0708-EMDASPST-0014 | RIVER |  |  |  |  | <2.00 | <1.00 | 1.69 | 1.37 | <2.00 |  | 36.5
2007-08-08 | 11:45 | 0708-EMDASPST-0012 | Phillipsdale Landing Surface | 0708-EMDASPST-0014 | BAY | 0.5 |  | 25.38 | 7.43 | 342 | 22.9 | 186 | 304 | 1420 |  | 831 | *
2007-08-08 | 11:50 | 0708-EMDASPST-0013 | Phillipsdale Landing Bottom | 0708-EMDASPST-0014 | BAY | 1.7 |  | 25.31 | 7.48 | 284 | 24.2 | 248 | 312 | 1490 |  | 796 | *
2007-08-08 | 11:22 | 0708-EMDASPST-0016 | Blackstone River @ Slater Mill | 0708-EMDASPST-0014 | RIVER |  |  | 25.59 | 7.7 | 970 | 13.9 | 118 | 193 | 1570 |  | 1400 | *
2007-08-08 | 13:09 | 0708-EMDASPST-0017 | Pawtuxet River @ Broad St. | 0708-EMDASPST-0014 | RIVER |  |  | 24.72 | 7.63 | 1480 | 38.6 | 51.6 | 63.8 | 3020 |  | 1950 | *
2007-08-08 | 9:45 | 0708-EMDASPST-0018 | Blackstone River @ Stateline | 0708-EMDASPST-0014 | RIVER |  |  | 24.92 | 7.94 | 1570 | 11.9 | 25 | 215 | 1750 |  | 1950 | *
2007-08-08 | 10:39 | 0708-EMDASPST-0019 | Blackstone River @ Bikepath Bridge | 0708-EMDASPST-0014 | RIVER |  |  | 26.21 | 7.76 | 1140 | 11.7 | 72 | 290 | 1570 |  | 1530 | *
2007-08-08 | 10:39 | 0708-EMDASPST-0020 | Blackstone River @ Bikepath Bridge | 0708-EMDASPST-0014 | RIVER |  |  | 26.21 | 7.76 | 1120 | 10.8 | 76.1 | 291 | 1540 |  | 1530 | *
2007-08-08 | 9:25 | 0708-EMDASPST-0015 | Nutrient Blank | 0708-EMDASPST-0015 | RIVER |  |  |  |  | 5.29 | <1.00 | 3.38 | 3.3 | <2.00 |  | 103
2007-08-08 | 13:30 | 0708-EMDASPST-0021 | Ten Mile River @ Omega Pond | 0708-EMDASPST-0015 | RIVER |  |  | 26.72 | 9.56 | 252 | 21.6 | 35.6 | 7.92 | 1890 |  | 619 | *
2007-08-08 | 13:30 | 0708-EMDASPST-0022 | Ten Mile River @ Omega Pond | 0708-EMDASPST-0015 | RIVER |  |  | 26.72 | 9.56 | 255 | 21.9 | 34.2 | 7.06 | 2000 |  | 861 | *
2007-08-08 | 11:40 | 0708-EMDASPST-0023 | Warren Reservoir/Kickemuit River | 0708-EMDASPST-0015 | RIVER |  |  | 25.5 | 7.42 | 5.11 | 1.2 | 12.1 | 5.19 | 301 |  | 468 | *
2007-08-08 | 11:05 | 0708-EMDASPST-0024 | Coles River @ Milford Rd. | 0708-EMDASPST-0015 | RIVER |  |  | 25.46 | 8.1 | 134 | 3.57 | 52.4 | 22.8 | 1050 |  | 790 | *
2007-08-08 | 10:30 | 0708-EMDASPST-0025 | Lee's River @ Rt. 6 | 0708-EMDASPST-0015 | RIVER |  |  | 26.36 | 7.72 | 8.29 | <1.00 | <1.5 | 46.8 | 855 |  | 268 | *
2007-08-08 | 12:05 | 0708-EMDASPST-0026 | Palmer River @ Rt. 6 | 0708-EMDASPST-0015 | RIVER |  |  | 26.68 | 6.65 | 3.44 | <1.00 | 4.36 | 18.8 | 1040 |  | 362 | *
2007-08-08 | 12:30 | 0708-EMDASPST-0027 | Runnins River @ River Rd. | 0708-EMDASPST-0015 | RIVER |  |  | 21.91 | 7.35 | 568 | 4.82 | 45.5 | 6.78 | 4620 |  | 896 | *
2007-08-08 | 9:25 | 0708-EMDASPST-0028 | Taunton River @ Berkley Bridge | 0708-EMDASPST-0015 | RIVER |  |  | 25.71 | 7.78 | 886 | 5.5 | 31.2 | 118 | 3380 |  | 1270 | *
2007-08-22 | 10:40 | 0708-EMDASPST-0029 | Nutrient Blank | 0708-EMDASPST-0029 | RIVER |  |  | 21.66 | 9.82 | 4.33 | <1.00 | <1.50 | 1.51 | <2.00 |  | 52.4
2007-08-22 | 13:10 | 0708-EMDASPST-0031 | Woonasquatucket River @ Valley St. | 0708-EMDASPST-0029 | RIVER |  |  | 18.58 | 8.03 | 642 | 2.82 | 17.3 | 4.32 | 1590 |  | 829 | *
2007-08-22 | 12:45 | 0708-EMDASPST-0032 | Woonasquatucket River @ Manton Ave. | 0708-EMDASPST-0029 | RIVER |  |  | 19.99 | 8.21 | 405 | 3.85 | 38 | 4.3 | 908 |  | 689 | *
2007-08-22 | 13:38 | 0708-EMDASPST-0033 | Moshassuck River @ Mill St. | 0708-EMDASPST-0029 | RIVER |  |  | 17.54 | 8.04 | 687 | 17.3 | 72.8 | 3.13 | 4260 |  | 926 | *
2007-08-22 | 9:00 | 0708-EMDASPST-0034 | Blackstone River @ Slater Mill | 0708-EMDASPST-0029 | RIVER |  |  | 19.97 | 8.73 | 1590 | 9.99 | 20.6 | 115 | 588 |  | 1950 | *
2007-08-22 | 14:50 | 0708-EMDASPST-0035 | Pawtuxet River @ Broad St. | 0708-EMDASPST-0029 | RIVER |  |  | 20.31 | 7.82 | 1980 | 10.2 | 21.8 | 215 | 3000 |  | 2480 | *
2007-08-22 | 8:30 | 0708-EMDASPST-0036 | Phillipsdale Landing Surface | 0708-EMDASPST-0029 | BAY |  |  | 21.05 | 7.27 | 602 | 20.9 | 364 | 338 | 1560 |  | 1370 | *
2007-08-22 | 13:20 | 0708-EMDASPST-0030 | Nutrient Blank | 0708-EMDASPST-0030 | BAY |  |  |  |  | 5.68 | <1.00 | <1.50 | <1.00 | <2.00 |  | <33.0
2007-08-22 | 13:05 | 0708-EMDASPST-0037 | India Point Park Surface | 0708-EMDASPST-0030 | BAY | 0.52 | 24.72 | 22 |  | 242 | 16.8 | 218 | 199 | 1300 |  | 699 | *
2007-08-22 | 13:05 | 0708-EMDASPST-0038 | India Point Park Surface | 0708-EMDASPST-0030 | BAY | 0.52 | 24.72 | 22 |  | 250 | 16.9 | 241 | 200 | 1300 |  | 701 | *
2007-08-22 | 13:45 | 0708-EMDASPST-0039 | Pomham Rocks Surface | 0708-EMDASPST-0030 | BAY | 0.56 | 27.62 | 21.67 |  | 260 | 22.9 | 100 | 140 | 1290 |  | 2800 | *
2007-08-22 | 10:05 | 0708-EMDASPST-0040 | Edgewood Yacht Club Surface | 0708-EMDASPST-0030 | BAY | 0.53 | 27.15 | 20.86 |  | 163 | 26.1 | 208 | 134 | 1300 |  | 778 | *
2007-08-22 | 9:25 | 0708-EMDASPST-0041 | Bullock Reach Buoy Surface | 0708-EMDASPST-0030 | BAY | 0.55 | 27.35 | 20.76 |  | 151 | 18.3 | 51 | 101 | 1300 |  | 466 | *
2007-08-22 | 8:55 | 0708-EMDASPST-0042 | Conimicut Point Surface | 0708-EMDASPST-0030 | BAY | 0.45 | 27.79 | 20.72 |  | 98.6 | 14 | 28 | 81.9 | 1230 |  | 557 | *
2007-09-05 | 15:00 | 0709-EMDASPST-0001 | Nutrient Blank | 0709-EMDASPST-0001 | RIVER |  |  |  |  | <2.00 | <1.00 | <1.50 | <1.00 | <20 |  | <33.0
2007-09-05 | 8:50 | 0709-EMDASPST-0013 | Phillipsdale Landing Surface | 0709-EMDASPST-0001 | BAY | 0.505 | 22.01 | 22.28 |  | 357 | 22.6 | 319 | 220 | 1000 |  | 910 | *
2007-09-05 | 8:55 | 0709-EMDASPST-0014 | Phillipsdale Landing Bottom | 0709-EMDASPST-0001 | BAY | 1.305 | 23.74 | 22.56 |  | 226 | 19.1 | 227 | 179 | 790 |  | 818 | *
2007-09-05 | 14:50 | 0709-EMDASPST-0015 | Pawtuxet River @ Broad St. | 0709-EMDASPST-0001 | RIVER |  |  | 21.95 | 7.19 | 1910 | 5.72 | 10.8 | 62 | 2340 |  | 2330 | *
2007-09-05 | 14:10 | 0709-EMDASPST-0016 | Woonasquatucket River @ Valley St. | 0709-EMDASPST-0001 | RIVER |  |  | 20.31 | 7.55 | 640 | 3.23 | 18.9 | 4.92 | 1830 |  | 863 | *
2007-09-05 | 13:00 | 0709-EMDASPST-0017 | Moshassuck River @ Mill St. | 0709-EMDASPST-0001 | RIVER |  |  | 18.08 | 7.47 | 710 | 15.1 | 63.5 | 6.66 | 4800 |  | 1080 | *
2007-09-05 | 12:05 | 0709-EMDASPST-0018 | Blackstone River @ Stateline | 0709-EMDASPST-0001 | RIVER |  |  | 21 | 7.76 | 3120 | 11.5 | 8.69 | 329 | 1680 |  | 3780 | *
2007-09-05 | 9:45 | 0709-EMDASPST-0020 | Ten Mile River @ Omega Pond | 0709-EMDASPST-0001 | RIVER |  |  | 22.59 | 8.39 | 270 | 15.1 | 68.4 | 18.8 | 2500 |  | 730 | *
2007-09-05 | 9:10 | 0709-EMDASPST-0002 | Nutrient Blank | 0709-EMDASPST-0002 | BAY |  |  |  |  | 3.55 | <1.00 | <1.50 | <1.00 | <20 |  | <33.0
2007-09-05 | 9:30 | 0709-EMDASPST-0003 | Conimicut Point Surface | 0709-EMDASPST-0002 | BAY | 0.53 | 28.63 | 21.65 |  | 105 | 11.7 | 43.6 | 65.5 | 1260 |  | 382 | *
2007-09-05 | 9:40 | 0709-EMDASPST-0004 | Conimicut Point Bottom | 0709-EMDASPST-0002 | BAY | 8.47 | 30.47 | 21.37 |  | 17 | 3.83 | 97.3 | 50.5 | 1170 |  | 390 | *
2007-09-05 | 10:40 | 0709-EMDASPST-0005 | Edgewood Yacht Club Surface | 0709-EMDASPST-0002 | BAY | 0.55 | 28.15 | 22.13 |  | 125 | 20.8 | 168 | 109 | 1380 |  | 536 | *
2007-09-05 | 10:45 | 0709-EMDASPST-0006 | Edgewood Yacht Club Bottom | 0709-EMDASPST-0002 | BAY | 2.39 | 28.24 | 22.18 |  | 126 | 20.9 | 168 | 109 | 1380 |  | 549 | *
2007-09-05 | 13:00 | 0709-EMDASPST-0007 | Pomham Rocks Surface | 0709-EMDASPST-0002 | BAY | 0.49 | 27.91 | 23.2 |  | 143 | 22.1 | 175 | 112 | 1320 |  | 762 | *
2007-09-05 | 13:10 | 0709-EMDASPST-0008 | Pomham Rocks Bottom | 0709-EMDASPST-0002 | BAY | 11.37 | 30.25 | 21.42 |  | 26.6 | 5.7 | 153 | 70.1 | 1260 |  | 531 | *
2007-09-05 | 13:40 | 0709-EMDASPST-0009 | India Point Park Surface | 0709-EMDASPST-0002 | BAY | 0.56 | 27.21 | 23.69 |  | 158 | 16.6 | 142 | 132 | 1300 |  | 686 | *
2007-09-05 | 13:45 | 0709-EMDASPST-0010 | India Point Park Bottom | 0709-EMDASPST-0002 | BAY | 7.24 | 29.96 | 21.35 |  | 30 | 5.97 | 274 | 144 | 1340 |  | 485 | *
2007-09-05 | 10:05 | 0709-EMDASPST-0011 | Bullock Reach Buoy Surface | 0709-EMDASPST-0002 | BAY | 0.55 | 28.38 | 21.79 |  | 127 | 14.6 | 76 | 80.8 | 1300 |  | 426 | *
2007-09-05 | 10:10 | 0709-EMDASPST-0012 | Bullock Reach Buoy Bottom | 0709-EMDASPST-0002 | BAY | 6.4 | 29.97 | 21.74 |  | 37.8 | 6.28 | 101 | 58.3 | 1220 |  | 324 | *
2007-09-19 | 12:55 | 0709-EMDASPST-0024 | Nutrient Blank | 0709-EMDASPST-0024 | RIVER |  |  |  |  | <2.00 | <1.00 | <1.50 | <1.00 | <2.00 |  | <33.0
2007-09-19 | 8:50 | 0709-EMDASPST-0027 | Blackstone River @ Slater Mill | 0709-EMDASPST-0024 | RIVER |  |  | 16.6 | 8.17 | 1570 | 12.8 | 27.7 | 174 | 1670 |  | 1710 | *
2007-09-19 | 10:10 | 0709-EMDASPST-0028 | Blackstone River @ Stateline | 0709-EMDASPST-0024 | RIVER |  |  | 15.94 | 7.83 | 2300 | 37.6 | 8.61 | 223 | 1800 |  | 2620 | *
2007-09-19 | 11:55 | 0709-EMDASPST-0030 | Woonasquatucket River @ Valley St. | 0709-EMDASPST-0024 | RIVER |  |  | 15.65 | 7.65 | 1030 | 5.22 | 35 | 5.36 | 2210 |  | 1190 | *
2007-09-19 | 10:55 | 0709-EMDASPST-0031 | Moshassuck River @ Mill St. | 0709-EMDASPST-0024 | RIVER |  |  | 14.34 | 7.58 | 728 | 22.6 | 126 | 10.7 | 5090 |  | 1200 | *
2007-09-19 | 11:30 | 0709-EMDASPST-0032 | Woonasquatucket River @ Manton Ave. | 0709-EMDASPST-0024 | RIVER |  |  | 16.36 | 7.66 | 881 | 7.81 | 66.2 | 4.33 | 1370 |  | 1160 | *
2007-09-19 | 0:40 | 0709-EMDASPST-0038 | Pawtuxet River @ Broad St. | 0709-EMDASPST-0024 | RIVER |  |  | 17.48 | 7.38 | 1600 | 13.7 | 45.6 | 68.8 | 3080 |  | 1940 | *
2007-09-19 | 11:20 | 0709-EMDASPST-0025 | Nutrient Blank | 0709-EMDASPST-0025 | RIVER |  |  |  |  | 4.81 | <1.00 | <1.50 | 1.15 | <2.00 |  | <33.0
2007-09-19 | 10:04 | 0709-EMDASPST-0034 | Ten Mile River @ Omega Pond | 0709-EMDASPST-0025 | RIVER |  |  | 18.46 | 8.66 | 663 | 12.6 | 47.4 | 24.6 | 2450 |  | 1080 | *
2007-09-19 | 13:43 | 0709-EMDASPST-0035 | Warren Reservoir/Kickemuit River | 0709-EMDASPST-0025 | RIVER |  |  | 16.02 | 8.95 | 22 | <1.00 | 12.5 | 13.4 | 300 |  | 588 | *
2007-09-19 | 14:03 | 0709-EMDASPST-0036 | Coles River @ Milford Rd. | 0709-EMDASPST-0025 | RIVER |  |  | 14.95 | 7.74 | 161 | 2.03 | 7.38 | 5.76 | 607 |  | 539 | *
2007-09-19 | 11:58 | 0709-EMDASPST-0037 | Lee's River @ Rt. 6 | 0709-EMDASPST-0025 | RIVER |  |  | 17.61 | 7.79 | 9.65 | 1.79 | <1.5 | 17 | 1260 |  | 244 | *
2007-09-19 | 12:31 | 0709-EMDASPST-0039 | Palmer River @ Rt. 6 | 0709-EMDASPST-0025 | RIVER |  |  | 17.45 | 8 | 6.81 | <1.00 | <1.5 | 15.2 | 473 |  | 312 | *
2007-09-19 | 14:41 | 0709-EMDASPST-0040 | Runnins River @ River Rd. | 0709-EMDASPST-0025 | RIVER |  |  | 14 | 7.12 | 625 | 3.41 | 22.2 | 2.57 | 4340 |  | 794 | *
2007-09-19 | 11:20 | 0709-EMDASPST-0041 | Taunton River @ Berkley Bridge | 0709-EMDASPST-0025 | RIVER |  |  | 17.53 | 7.67 | 1670 | 18.3 | 75.7 | 133 | 2020 |  | 2050 | *
2007-09-19 | 9:05 | 0709-EMDASPST-0026 | Nutrient Blank | 0709-EMDASPST-0026 | BAY |  |  |  |  | 4.96 | <1.00 | <1.50 | 1.1 | 3.14 |  | <33.0
2007-09-19 | 13:15 | 0709-EMDASPST-0033 | Phillipsdale Landing Surface | 0709-EMDASPST-0026 | BAY | 0.54 | 19.58 | 19.89 |  | 673 | 22 | <1.5 | 226 | 1400 |  | 1050 | *
2007-09-19 | 9:25 | 0709-EMDASPST-0042 | Conimicut Point Surface | 0709-EMDASPST-0026 | BAY | 0.54 | 27.73 | 18.15 |  | 213 | 23.6 | 138 | 86 | 1390 |  | 599 | *
2007-09-19 | 10:20 | 0709-EMDASPST-0043 | Edgewood Yacht Club Surface | 0709-EMDASPST-0026 | BAY | 0.5 | 19.56 | 28.71 |  | 169 | 24.8 | 236 | 109 | 1420 |  | 520 | *
2007-09-19 | 14:05 | 0709-EMDASPST-0044 | Pomham Rocks Surface | 0709-EMDASPST-0026 | BAY | 0.53 | 28.89 | 20.18 |  | 192 | 19.9 | 128 | 101 | 1300 |  | 544 | *
2007-09-19 | 13:40 | 0709-EMDASPST-0045 | India Point Park Surface | 0709-EMDASPST-0026 | BAY | 0.55 | 27.57 | 21.27 |  | 224 | 16.8 | 96.5 | 111 | 1340 |  | 610 | *
2007-09-19 | 9:50 | 0709-EMDASPST-0046 | Bullock Reach Buoy Surface | 0709-EMDASPST-0026 | BAY | 0.58 | 28.16 | 18.8 |  | 196 | 24.1 | 167 | 91.8 | 1370 |  | 578 | *
2007-10-03 | 8:50 | 0710-EMDASPST-0001 | Nutrient Blank | 0710-EMDASPST-0001 | BAY |  |  |  |  | 5.08 | <1.00 | <1.50 | 1.18 | <20.0 |  | <100.0
2007-10-03 | 9:08 | 0710-EMDASPST-0002 | Conimicut Point Surface | 0710-EMDASPST-0001 | BAY | 0.52 | 29.16 | 19.82 |  | 121 | 18.7 | 179 | 79.3 | 1330 |  | 693 | *
2007-10-03 | 9:15 | 0710-EMDASPST-0003 | Conimicut Point Bottom | 0710-EMDASPST-0001 | BAY | 8.75 | 30.53 | 19.52 |  | 65.2 | 12 | 143 | 64.2 | 1230 |  | 443 | *
2007-10-03 | 10:15 | 0710-EMDASPST-0004 | Edgewood Yacht Club Surface | 0710-EMDASPST-0001 | BAY | 0.5 | 27.53 | 20.2 |  | 263 | 49.1 | 426 | 144 | 1540 |  | 950 | *
2007-10-03 | 10:20 | 0710-EMDASPST-0005 | Edgewood Yacht Club Bottom | 0710-EMDASPST-0001 | BAY | 4.23 | 29.1 | 20.03 |  | 123 | 22.7 | 333 | 112 | 1660 |  | 745 | *
2007-10-03 | 13:30 | 0710-EMDASPST-0006 | Pomham Rocks Surface | 0710-EMDASPST-0001 | BAY | 0.49 | 27.89 | 20.81 |  | 240 | 40.7 | 367 | 135 | 1460 |  | 875 | *
2007-10-03 | 13:35 | 0710-EMDASPST-0007 | Pomham Rocks Bottom | 0710-EMDASPST-0001 | BAY | 3.9 | 27.62 | 20.33 |  | 176 | 31.9 | 375 | 126 | 1680 |  | 802 | *
2007-10-03 | 13:00 | 0710-EMDASPST-0008 | India Point Park Surface | 0710-EMDASPST-0001 | BAY | 0.54 | 25.76 | 22.08 |  | 244 | 26.3 | 299 | 132 | 1460 |  | 884 | *
2007-10-03 | 13:10 | 0710-EMDASPST-0009 | India Point Park Bottom | 0710-EMDASPST-0001 | BAY | 8.62 | 29.92 | 20.29 |  | 62.6 | 12 | 288 | 121 | 1430 |  | 596 | *
2007-10-03 | 9:40 | 0710-EMDASPST-0010 | Bullock Reach Buoy Surface | 0710-EMDASPST-0001 | BAY | 0.54 | 28.92 | 19.83 |  | 149 | 22.1 | 232 | 92.9 | 1400 |  | 634 | *
2007-10-03 | 9:43 | 0710-EMDASPST-0011 | Bullock Reach Buoy Bottom | 0710-EMDASPST-0001 | BAY | 6.75 | 30.15 | 19.47 |  | 69.9 | 13.3 | 153 | 65.5 | 1280 |  | 440 | *
2007-10-03 | 13:55 | 0710-EMDASPST-0012 | Nutrient Blank | 0710-EMDASPST-0012 | RIVER |  |  |  |  | 5.53 | <1.00 | <1.50 | 1.24 | <20.0 |  | <100.0
2007-10-03 | 10:00 | 0710-EMDASPST-0013 | Woonasquatucket River @ Valley St. | 0710-EMDASPST-0012 | RIVER |  |  | 17.55 | 7.98 | 920 | 4.13 | 25.1 | 5.47 | 1970 |  | 1200 | *
2007-10-03 | 9:40 | 0710-EMDASPST-0014 | Woonasquatucket River @ Manton Ave. | 0710-EMDASPST-0012 | RIVER |  |  | 18.55 | 8.08 | 729 | 8.15 | 55.7 | 5.26 | 1280 |  | 1200 | *
2007-10-03 | 10:35 | 0710-EMDASPST-0015 | Moshassuck River @ Mill St. | 0710-EMDASPST-0012 | RIVER |  |  | 16.34 | 7.78 | 760 | 16.8 | 72.7 | 8.58 | 5380 |  | 1070 | *
2007-10-03 | 12:30 | 0710-EMDASPST-0016 | Blackstone River @ Slater Mill | 0710-EMDASPST-0012 | RIVER |  |  | 18.78 | 7.94 | 1710 | 7.86 | 28.3 | 108 | 1180 |  | 2080 | *
2007-10-03 | 8:40 | 0710-EMDASPST-0017 | Blackstone River @ Stateline | 0710-EMDASPST-0012 | RIVER |  |  | 17.37 | 9.06 | 3580 | 13.4 | <1.5 | 436 | 1440 |  | 3980 | *
2007-10-03 | 11:00 | 0710-EMDASPST-0018 | Pawtuxet River @ Broad St. | 0710-EMDASPST-0012 | RIVER |  |  | 18.76 | 7.8 | 2250 | 24 | 62.4 | 51 | 3010 |  | 2690 | *
2007-10-03 | 13:00 | 0710-EMDASPST-0019 | Ten Mile River @ Omega Pond | 0710-EMDASPST-0012 | RIVER |  |  | 19.08 | 8.94 | 4.52 | <1.00 | <1.5 | 3.63 | 2210 |  | 410 | *
2007-10-03 | 13:30 | 0710-EMDASPST-0027 | Phillipsdale Landing Surface | 0710-EMDASPST-0012 | BAY | 0.5 | 23.22 | 20.5 |  | 490 | 28.8 | 278 | 158 | 1450 |  | 1100 | *
2007-10-03 | 13:32 | 0710-EMDASPST-0028 | Phillipsdale Landing Bottom | 0710-EMDASPST-0012 | BAY | 2.599 | 27.25 | 20.61 |  | 275 | 32 | 379 | 163 | 1540 |  | 1120 | *
2007-10-03 | 10:15 | 0710-EMDASPST-0020 | Nutrient Blank | 0710-EMDASPST-0020 | RIVER |  |  |  |  | 2.27 | <1.00 | <1.50 | 1.28 | <20 |  | <100.0
2007-10-03 | 12:25 | 0710-EMDASPST-0021 | Warren Reservoir/Kickemuit River | 0710-EMDASPST-0020 | RIVER |  |  | 18.38 | 7.47 | 13.4 | 1.11 | 7.92 | 16.9 | 141 |  | 486 | *
2007-10-03 | 11:20 | 0710-EMDASPST-0022 | Coles River @ Milford Rd. | 0710-EMDASPST-0020 | RIVER |  |  | 17 | 7.21 | 199 | 1.88 | 5.87 | 6.57 | 501 |  | 565 | *
2007-10-03 | 10:50 | 0710-EMDASPST-0023 | Lee's River @ Rt. 6 | 0710-EMDASPST-0020 | RIVER |  |  | 20.36 | 7.7 | 46.3 | 7.11 | 74.9 | 58.4 | 1720 |  | 366 | *
2007-10-03 | 11:50 | 0710-EMDASPST-0024 | Palmer River @ Rt. 6 | 0710-EMDASPST-0020 | RIVER |  |  | 19.04 | 7.91 | <2.00 | <1.00 | <1.5 | <1.00 | 134 |  | 372 | *
2007-10-03 | 13:35 | 0710-EMDASPST-0025 | Runnins River @ River Rd. | 0710-EMDASPST-0020 | RIVER |  |  | 17.25 | 6.71 | 133 | 4.72 | 89.3 | 2.39 | 3780 |  | 511 | *
2007-10-03 | 9:50 | 0710-EMDASPST-0026 | Taunton River @ Berkley Bridge | 0710-EMDASPST-0020 | RIVER |  |  | 18.95 | 7.68 | 1760 | 19.5 | <1.5 | 177 | 1820 |  | 2220 | *
2007-10-17 | 8:45 | 0710-EMDASPST-0031 | Nutrient Blank | 0710-EMDASPST-0031 | BAY |  |  |  |  | <5.5 | <1.5 | <7.0 | <2.00 | <20 |  | <100.0
2007-10-17 | 9:10 | 0710-EMDASPST-0032 | Conimicut Point Surface | 0710-EMDASPST-0031 | BAY | 0.56 | 29.02 | 16.58 |  | 221 | 24.4 | 308 | 116 | 1340 |  | 754 | *
2007-10-17 | 10:40 | 0710-EMDASPST-0033 | Edgewood Yacht Club Surface | 0710-EMDASPST-0031 | BAY | 0.6 | 28.22 | 17.38 |  | 319 | 29.7 | 348 | 143 | 1340 |  | 881 | *
2007-10-17 | 13:00 | 0710-EMDASPST-0034 | Pomham Rocks Surface | 0710-EMDASPST-0031 | BAY | 0.54 | 28.29 | 17.49 |  | 338 | 32.3 | 350 | 145 | 1350 |  | 1070 | *
2007-10-17 | 13:20 | 0710-EMDASPST-0035 | India Point Park Surface | 0710-EMDASPST-0031 | BAY | 0.52 | 25.96 | 18.27 |  | 487 | 23 | 272 | 153 | 1310 |  | 989 | *
2007-10-17 | 9:30 | 0710-EMDASPST-0036 | Bullock Reach Buoy Surface | 0710-EMDASPST-0031 | BAY | 0.52 | 28.53 | 16.58 |  | 256 | 25.2 | 299 | 124 | 1320 |  | 777 | *
2007-10-17 | 13:50 | 0710-EMDASPST-0037 | Phillipsdale Landing Surface | 0710-EMDASPST-0031 | BAY | 0.58 | 19.13 | 17.24 |  | 1270 | 28.9 | 177 | 248 | 1460 |  | 1960 | *
2007-10-17 | 13:35 | 0710-EMDASPST-0038 | Nutrient Blank | 0710-EMDASPST-0038 | RIVER |  |  |  |  | 6.85 | <1.50 | 11.1 | 2.06 | <20.0 |  | 105
2007-10-17 | 13:50 | 0710-EMDASPST-0039 | Woonasquatucket River @ Valley St. | 0710-EMDASPST-0038 | RIVER |  |  | 13.44 | 7.65 | 1170 | 9.59 | 43.9 | 5.97 | 2660 |  | 1400 | *
2007-10-17 | 11:20 | 0710-EMDASPST-0040 | Blackstone River @ Bikepath Bridge | 0710-EMDASPST-0038 | RIVER |  |  | 13.94 | 7.8 | 3510 | 53.7 | 84.2 | 559 | 2050 |  | 4040 | *
2007-10-17 | 14:40 | 0710-EMDASPST-0041 | Moshassuck River @ Mill St. | 0710-EMDASPST-0038 | RIVER |  |  | 13.47 | 7.46 | 788 | 42.6 | 154 | 11 | 5260 |  | 1400 | *
2007-10-17 | 10:20 | 0710-EMDASPST-0042 | Blackstone River @ Slater Mill | 0710-EMDASPST-0038 | RIVER |  |  | 14.25 | 8.18 | 3050 | 11.2 | <7.0 | 353 | 1640 |  | 3410 | *
2007-10-17 | 12:20 | 0710-EMDASPST-0043 | Blackstone River @ Stateline | 0710-EMDASPST-0038 | RIVER |  |  | 13.64 | 7.94 | 1620 | 36.5 | 64 | 183 | 1370 |  | 1940 | *
2007-10-17 | 15:20 | 0710-EMDASPST-0044 | Pawtuxet River @ Broad St. | 0710-EMDASPST-0038 | RIVER |  |  | 14.45 | 7.45 | 1640 | 14.7 | 60 | 86.9 | 2810 |  | 1950 | *
2007-10-17 | 8:45 | 0710-EMDASPST-0045 | Ten Mile River @ Omega Pond | 0710-EMDASPST-0038 | RIVER |  |  | 14.17 | 7.92 | 862 | 27.7 | 300 | 49.6 | 2480 |  | 1600 | *
2007-10-17 | 12:20 | 0710-EMDASPST-0046 | Blackstone River @ Stateline (Duplicate) | 0710-EMDASPST-0038 | RIVER |  |  | 13.64 | 7.94 | 1620 | 36.7 | 64.4 | 182 | 1340 |  | 1900 | *
2007-10-31 | 11:15 | 0710-EMDASPST-0051 | Nutrient Blank | 0710-EMDASPST-0051 | BAY |  |  |  |  | <5.5 | <1.5 | <7.0 | <2.00 | <20 |  | <100.0
2007-10-31 | 10:55 | 0710-EMDASPST-0052 | Conimicut Point Surface | 0710-EMDASPST-0051 | BAY | 0.54 | 27.14 | 14.93 |  | 330 | 35.9 | 335 | 110 | 1360 |  | 908 | *
2007-10-31 | 14:15 | 0710-EMDASPST-0054 | Edgewood Yacht Club Surface | 0710-EMDASPST-0051 | BAY | 0.55 | 26.05 | 15.25 |  | 203 | 20.3 | 382 | 98.3 | 1450 |  | 991 | *
2007-10-31 | 14:19 | 0710-EMDASPST-0055 | Edgewood Yacht Club Bottom | 0710-EMDASPST-0051 | BAY | 4.96 | 28.92 | 16.18 |  | 136 | 17.9 | 349 | 71.1 | 1410 |  | 776 | *
2007-10-31 | 12:52 | 0710-EMDASPST-0056 | Pomham Rocks Surface | 0710-EMDASPST-0051 | BAY | 0.48 | 26.98 | 15.65 |  | 387 | 37.7 | 385 | 130 | 730 |  | 874 | *
2007-10-31 | 12:56 | 0710-EMDASPST-0057 | Pomham Rocks Bottom | 0710-EMDASPST-0051 | BAY | 7.51 | 28.3 | 15.77 |  | 241 | 30.9 | 276 | 91.5 | 1280 |  | 675 | *
2007-10-31 | 13:28 | 0710-EMDASPST-0058 | India Point Park Surface | 0710-EMDASPST-0051 | BAY | 0.44 | 23.13 | 16.19 |  | 385 | 28.6 | 306 | 111 | 1430 |  | 851 | *
2007-10-31 | 13:30 | 0710-EMDASPST-0059 | India Point Park Bottom | 0710-EMDASPST-0051 | BAY | 7.66 | 29.68 | 15.19 |  | 200 | 26.4 | 283 | 91.3 | 1230 |  | 623 | *
2007-10-31 | 10:20 | 0710-EMDASPST-0060 | Bullock Reach Buoy Surface | 0710-EMDASPST-0051 | BAY | 0.52 | 26.54 | 14.52 |  | 302 | 35 | 328 | 106 | 1330 |  | 776 | *
2007-10-31 | 10:25 | 0710-EMDASPST-0061 | Bullock Reach Buoy Bottom | 0710-EMDASPST-0051 | BAY | 7.18 | 30.15 | 15.52 |  | 155 | 20 | 221 | 71.4 | 1180 |  | 591 | *
2007-10-31 | 11:00 | 0710-EMDASPST-0064 | Nutrient Blank | 0710-EMDASPST-0064 | RIVER |  |  |  |  | <5.5 | <1.5 | 7.05 | 4.58 | <20 |  | <100.0
2007-10-31 | 13:00 | 0710-EMDASPST-0062 | Phillipsdale Landing Surface | 0710-EMDASPST-0064 | BAY |  |  | 15.79 | 7.08 | 593 | 38.3 | 303 | 153 | 1400 |  | 1010 | *
2007-10-31 | 13:00 | 0710-EMDASPST-0063 | Phillipsdale Landing Bottom | 0710-EMDASPST-0064 | BAY |  |  | 16.11 | 7.1 | 430 | 35.5 | 321 | 133 | 1390 |  | 891 | *
2007-10-31 | 14:15 | 0710-EMDASPST-0065 | Woonasquatucket River @ Valley St. | 0710-EMDASPST-0064 | RIVER |  |  | 13.23 | 8.29 | 267 | 2.63 | 19.7 | 17.3 | 1550 |  | 461 | *
2007-10-31 | 13:55 | 0710-EMDASPST-0067 | Moshassuck River @ Mill St. | 0710-EMDASPST-0064 | RIVER |  |  | 12.25 | 8.53 | 743 | 60.5 | 186 | 7.28 | 4990 |  | 1440 | *
2007-10-31 | 10:20 | 0710-EMDASPST-0068 | Blackstone River @ Slater Mill | 0710-EMDASPST-0064 | RIVER |  |  | 12.04 | 8.04 | 1450 | 13.8 | 24.7 | 131 | 1340 |  | 1780 | *
2007-10-31 | 14:46 | 0710-EMDASPST-0070 | Pawtuxet River @ Broad St. | 0710-EMDASPST-0064 | RIVER |  |  | 13.22 | 7.75 | 2100 | 15.5 | 66.4 | 67.4 | 2880 |  | 2300 | *
2007-10-31 | 8:45 | 0710-EMDASPST-0072 | Blackstone River @ Stateline | 0710-EMDASPST-0064 | RIVER |  |  | 9.98 | 8.93 | 1920 | 46.7 | 60.1 | 302 | 1670 |  | 2180 | *
2007-10-31 | 9:30 | 0710-EMDASPST-0073 | Moshassuck River @ Higginson Ave. | 0710-EMDASPST-0064 | RIVER |  |  | 10.13 | 8.31 | 308 | 7.88 | 44.7 | 11.6 | 3920 |  | 496 | *
2007-10-31 | 9:35 | 0710-EMDASPST-0074 | Nutrient Blank | 0710-EMDASPST-0074 | RIVER |  |  |  |  | <5.5 | <1.5 | <7.0 | <2.00 | <20 |  | <100.0
2007-10-31 | 11:20 | 0710-EMDASPST-0066 | Palmer River @ Rt. 6 | 0710-EMDASPST-0074 | RIVER |  |  | 10.8 | 7.41 | 91.4 | 8.91 | 20.5 | 16 | 1740 |  | 393 | *
2007-10-31 | 9:30 | 0710-EMDASPST-0069 | Taunton River @ Berkley Bridge | 0710-EMDASPST-0074 | RIVER |  |  | 11.95 | 7.74 | 1760 | 35.8 | 202 | 147 | 3610 |  | 1980 | *
2007-10-31 | 12:25 | 0710-EMDASPST-0071 | Ten Mile River @ Omega Pond | 0710-EMDASPST-0074 | RIVER |  |  | 13.6 | 7.9 | 1790 | 104 | 297 | 17.5 | 2420 |  | 3640 | *
2007-10-31 | 11:05 | 0710-EMDASPST-0075 | Warren Reservoir/Kickemuit River | 0710-EMDASPST-0074 | RIVER |  |  | 9.23 | 7.83 | 10.3 | <1.5 | 11.4 | 4.03 | 1440 |  | 700 | *
2007-10-31 | 10:35 | 0710-EMDASPST-0076 | Coles River @ Milford Rd. | 0710-EMDASPST-0074 | RIVER |  |  | 10.7 | 8.32 | 47 | 3.18 | <7.0 | <2.00 | 203 |  | 472 | *
2007-10-31 | 10:15 | 0710-EMDASPST-0077 | Lee's River @ Rt. 6 | 0710-EMDASPST-0074 | RIVER |  |  | 12.83 | 7.6 | 176 | 17.1 | 135 | 73 | 1490 |  | 436 | *
2007-10-31 | 11:40 | 0710-EMDASPST-0078 | Runnins River @ River Rd. | 0710-EMDASPST-0074 | RIVER |  |  | 10.26 | 7.36 | 552 | 5.38 | 73.2 | 2.9 | 956 |  | 673 | *
2007-11-14 | 10:10 | 0711-EMDASPST-0001 | Nutrient Blank | 0711-EMDASPST-0001 | BAY |  |  |  |  | <5.5 | <1.5 | <7.0 | <2.00 | <20.0 |  | <100.0
2007-11-14 | 9:23 | 0711-EMDASPST-0002 | Conimicut Point Surface | 0711-EMDASPST-0001 | BAY | 0.51 | 28.1 | 9.68 |  | 341 | 33.5 | 226 | 81.8 | 1110 |  | 657 | *
2007-11-14 | 10:25 | 0711-EMDASPST-0003 | Edgewood Yacht Club Surface | 0711-EMDASPST-0001 | BAY | 0.49 | 27.36 | 10.95 |  | 431 | 30.9 | 256 | 106 | 1150 |  | 865 | *
2007-11-14 | 10:41 | 0711-EMDASPST-0004 | Pomham Rocks Surface | 0711-EMDASPST-0001 | BAY | 0.49 | 27.4 | 10.56 |  | 366 | 30.1 | 269 | 99.6 | 1140 |  | 933 | *
2007-11-14 | 13:05 | 0711-EMDASPST-0005 | India Point Park Surface | 0711-EMDASPST-0001 | BAY | 0.48 | 26.1 | 11.48 |  | 496 | 28.8 | 194 | 109 | 1230 |  | 1020 | *
2007-11-14 | 9:50 | 0711-EMDASPST-0007 | Bullock Reach Buoy Surface | 0711-EMDASPST-0001 | BAY | 0.51 | 28.4 | 10.47 |  | 332 | 28.1 | 239 | 87 | 1110 |  | 803 | *
2007-11-14 | 13:38 | 0711-EMDASPST-0008 | Phillipsdale Landing Surface | 0711-EMDASPST-0001 | BAY | 0.48 | 17.63 | 10.81 |  | 1090 | 36.2 | 78.6 | 223 | 1340 |  | 1490 | *
2007-11-28 | 10:00 | 0711-EMDASPST-0021 | Nutrient Blank | 0711-EMDASPST-0021 | BAY |  |  |  |  | 108 | <1.5 | <7.0 | <2.00 | <20.0 |  | 374
2007-11-28 | 9:20 | 0711-EMDASPST-0009 | Conimicut Point Surface | 0711-EMDASPST-0021 | BAY | 0.5 | 28.25 | 7.66 |  | 372 | 24.8 | 181 | 69.1 | 1050 |  | 1990 | *
2007-11-28 | 9:25 | 0711-EMDASPST-0010 | Conimicut Point Bottom | 0711-EMDASPST-0021 | BAY | 9.45 | 29.53 | 7.79 |  | 281 | 20.1 | 134 | 51.3 | 984 |  | 4260 | *
2007-11-28 | 10:24 | 0711-EMDASPST-0011 | Edgewood Yacht Club Surface | 0711-EMDASPST-0021 | BAY | 0.5 | 26.52 | 7.38 |  | 514 | 31.4 | 268 | 81 | 1150 |  | 1680 | *
2007-11-28 | 10:30 | 0711-EMDASPST-0012 | Edgewood Yacht Club Bottom | 0711-EMDASPST-0021 | BAY | 5.13 | 28.81 | 8.27 |  | 449 | 29.3 | 203 | 2 | 1100 |  | 1020 | *
2007-11-28 | 12:50 | 0711-EMDASPST-0013 | Pomham Rocks Surface | 0711-EMDASPST-0021 | BAY | 0.54 | 26.66 | 8.32 |  | 509 | 29.3 | 275 | 64.4 | 1160 |  | 990 | *
2007-11-28 | 12:57 | 0711-EMDASPST-0014 | Pomham Rocks Bottom | 0711-EMDASPST-0021 | BAY | 5.31 | 28.92 | 8.25 |  | 369 | 25.5 | 176 | <2.00 | 1060 |  | 884 | *
2007-11-28 | 13:15 | 0711-EMDASPST-0015 | India Point Park Surface | 0711-EMDASPST-0021 | BAY | 0.56 | 24.72 | 8.44 |  | 579 | 27.6 | 217 | 69.7 | 1290 |  | 4450 | *
2007-11-28 | 13:20 | 0711-EMDASPST-0016 | India Point Park Bottom | 0711-EMDASPST-0021 | BAY | 8.34 | 28.46 | 8.66 |  | 484 | 28.6 | 246 | 77.2 | 1190 |  | 946 | *
2007-11-28 | 9:43 | 0711-EMDASPST-0019 | Bullock Reach Buoy Surface | 0711-EMDASPST-0021 | BAY | 0.53 | 28.38 | 7.86 |  | 392 | 24.8 | 186 | 65.8 | 1070 |  | 4870 | *
2007-11-28 | 9:40 | 0711-EMDASPST-0020 | Bullock Reach Buoy Bottom | 0711-EMDASPST-0021 | BAY | 7.53 | 29.13 | 7.74 |  | 327 | 22.3 | 151 | 50.7 | 1010 |  | 5100 | *
2007-11-28 | 14:05 | 0711-EMDASPST-0028 | Nutrient Blank | 0711-EMDASPST-0028 | RIVER |  |  |  |  | 4.25 | <1.5 | <7.0 | <2.00 | <20.0 |  | 112
2007-11-28 | 8:35 | 0711-EMDASPST-0017 | Phillipsdale Landing Surface | 0711-EMDASPST-0028 | BAY | 0.502 | 17.4 | 7.71 |  | 1260 | 38 | 167 | 136 | 1660 |  | 2160 | *
2007-11-28 | 8:50 | 0711-EMDASPST-0018 | Phillipsdale Landing Bottom | 0711-EMDASPST-0028 | BAY | 2.375 | 24.02 | 7.6 |  | 537 | 26.4 | 221 | 89.6 | 545 |  | 1030 | *
2007-11-28 | 10:10 | 0711-EMDASPST-0022 | Blackstone River @ Slater Mill | 0711-EMDASPST-0028 | RIVER |  |  | 6.27 | 9.23 | 2140 | 56.5 | 204 | 266 | 2000 |  | 2910 | *
2007-11-28 | 10:40 | 0711-EMDASPST-0023 | Blackstone River @ Bikepath Bridge | 0711-EMDASPST-0028 | RIVER |  |  | 6.47 | 8.18 | 2450 | 60.3 | 224 | 534 | 2060 |  | 3000 | *
2007-11-28 | 11:30 | 0711-EMDASPST-0024 | Blackstone River @ Stateline | 0711-EMDASPST-0028 | RIVER |  |  | 6.31 | 7.84 | 3310 | 94 | 741 | 210 | 1940 |  | 4570 | *
2007-11-28 | 13:50 | 0711-EMDASPST-0025 | Pawtuxet River @ Broad St. | 0711-EMDASPST-0028 | RIVER |  |  | 7.44 | 7.55 | 2100 | 25.8 | 150 | 18.9 | 2530 |  | 3160 | *
2007-11-28 | 13:20 | 0711-EMDASPST-0026 | Woonasquatucket River @ Valley St. | 0711-EMDASPST-0028 | RIVER |  |  | 7.01 | 7.78 | 483 | 6.21 | <7.0 | 2.22 | 790 |  | 732 | *
2007-11-28 | 12:20 | 0711-EMDASPST-0027 | Moshassuck River @ Mill St. | 0711-EMDASPST-0028 | RIVER |  |  | 7.89 | 7.75 | 610 | 12 | 168 | 4.49 | 3900 |  | 978 | *
2007-11-28 | 9:25 | 0711-EMDASPST-0036 | Nutrient Blank | 0711-EMDASPST-0036 | RIVER |  |  |  |  | <2.00 | <1.50 | <7.0 | <2.00 | <20.0 |  | <100.0
2007-11-28 | 14:05 | 0711-EMDASPST-0029 | Ten Mile River @ Omega Pond | 0711-EMDASPST-0036 | RIVER |  |  | 6.48 | 7.78 | 2990 | 29 | 42.1 | 21.4 | 2290 |  | 3280 | *
2007-11-28 | 11:50 | 0711-EMDASPST-0030 | Warren Reservoir/Kickemuit River | 0711-EMDASPST-0036 | RIVER |  |  | 6.29 | 8.17 | 396 | 15.2 | 20.4 | 2.81 | 2980 |  | 776 | *
2007-11-28 | 11:00 | 0711-EMDASPST-0031 | Coles River @ Milford Rd. | 0711-EMDASPST-0036 | RIVER |  |  | 5.99 | 9 | 11.2 | <1.5 | <7.0 | 2.98 | 1280 |  | 298 | *
2007-11-28 | 12:30 | 0711-EMDASPST-0033 | Palmer River @ Rt. 6 | 0711-EMDASPST-0036 | RIVER |  |  | 5.74 | 7.76 | 126 | 4.94 | <7.0 | 4.52 | 1350 |  | 303 | *
2007-11-28 | 13:25 | 0711-EMDASPST-0034 | Runnins River @ River Rd. | 0711-EMDASPST-0036 | RIVER |  |  | 5.72 | 7.84 | 507 | 5.92 | 41.2 | 3.2 | 2470 |  | 752 | *
2007-11-28 | 9:10 | 0711-EMDASPST-0035 | Taunton River @ Berkley Bridge | 0711-EMDASPST-0036 | RIVER |  |  | 5.78 | 7.56 | 1510 | 28.8 | 158 | 95 | 2450 |  | 2350 | *
2007-11-28 | 10:15 | 0712-EMDASPST-0001 | Lee's River @ Rt. 6 | 0711-EMDASPST-0036 | RIVER |  |  | 8.36 | 7.51 | 252 | 14.5 | 104 | 58.1 | 1180 |  | 718 | *
2007-12-12 | 12:38 | 0712-EMDASPST-0009 | Nutrient Blank | 0712-EMDASPST-0009 | RIVER |  |  |  |  | 28.6 | <1.5 | <7.0 | <2.00 | <20.0 |  | <100.0
2007-12-12 | 13:25 | 0712-EMDASPST-0010 | Ten Mile River @ Omega Pond | 0712-EMDASPST-0009 | RIVER |  |  |  |  | 3360 | 17.5 | 19 | 20.2 | 2420 |  | 3830 | *
2007-12-12 | 11:55 | 0712-EMDASPST-0011 | Warren Reservoir/Kickemuit River | 0712-EMDASPST-0009 | RIVER |  |  |  |  | 611 | 14.5 | 75 | 4.75 | 2660 |  | 1040 | *
2007-12-12 | 11:20 | 0712-EMDASPST-0012 | Lee's River @ Rt. 6 | 0712-EMDASPST-0009 | RIVER |  |  |  |  | 275 | 13.2 | 56.4 | 36.8 | 1290 |  | 661 | *
2007-12-12 | 12:50 | 0712-EMDASPST-0013 | Runnins River @ River Rd. | 0712-EMDASPST-0009 | RIVER |  |  |  |  | 696 | 12.1 | 141 | 3 | 2590 |  | 1140 | *
2007-12-12 | 12:25 | 0712-EMDASPST-0014 | Palmer River @ Rt. 6 | 0712-EMDASPST-0009 | RIVER |  |  |  |  | 216 | 5.54 | <7.0 | <2.00 | 2090 |  | 501 | *
2007-12-12 | 10:20 | 0712-EMDASPST-0015 | Taunton River @ Berkley Bridge | 0712-EMDASPST-0009 | RIVER |  |  |  |  | 984 | 49.5 | 265 | 89.1 | 2470 |  | 1570 | *
2007-12-12 | 10:20 | 0712-EMDASPST-0016 | Taunton River @ Berkley Bridge (Duplicate) | 0712-EMDASPST-0009 | RIVER |  |  |  |  | 994 | 49.4 | 267 | 87.8 | 2690 |  | 1550 | *
2007-12-12 | 10:55 | 0712-EMDASPST-0017 | Nutrient Blank | 0712-EMDASPST-0017 | RIVER |  |  |  |  | 60.6 | <1.5 | <7.0 | <2.00 | <20.0 |  | <100.0
2007-12-12 | 10:30 | 0712-EMDASPST-0018 | Blackstone River @ Slater Mill | 0712-EMDASPST-0017 | RIVER |  |  | 2.91 | 7.92 | 1890 | 58.4 | 482 | 661 | 1710 |  | 3000 | *
2007-12-12 | 9:45 | 0712-EMDASPST-0019 | Blackstone River @ Bikepath Bridge | 0712-EMDASPST-0017 | RIVER |  |  | 2.52 | 8.09 | 1920 | 61.4 | 546 | 777 | 2080 |  | 3130 | *
2007-12-12 | 8:55 | 0712-EMDASPST-0020 | Blackstone River @ Stateline | 0712-EMDASPST-0017 | RIVER |  |  | 2.52 | 8.9 | 2100 | 49.4 | 465 | 22.1 | 1500 |  | 3100 | *
2007-12-12 | 13:50 | 0712-EMDASPST-0021 | Pawtuxet River @ Broad St. | 0712-EMDASPST-0017 | RIVER |  |  | 5.29 | 7.87 | 2000 | 21.7 | 173 | 84.6 | 2090 |  | 2530 | *
2007-12-12 | 12:50 | 0712-EMDASPST-0022 | Woonasquatucket River @ Valley St. | 0712-EMDASPST-0017 | RIVER |  |  | 5.48 | 8.48 | 1140 | 5.36 | 9.14 | <2.00 | 777 |  | 1780 | *
2007-12-12 | 13:20 | 0712-EMDASPST-0023 | Moshassuck River @ Mill St. | 0712-EMDASPST-0017 | RIVER |  |  | 6.39 | 7.82 | 695 | 16.2 | 305 | 3.51 | 2440 |  | 1330 | *
2007-12-12 | 11:50 | 0712-EMDASPST-0024 | Phillipsdale Landing Surface | 0712-EMDASPST-0017 | BAY | 0.51 | 10.88 | 5.42 | 7.13 | 1650 | 42.3 | 319 | 434 | 1820 |  | 2480 | *