## Legend
Field blank with result > detection limit
Nutrient Field Blank - Taken in the field using all same equipment as for regular samples, taken between taking samples from other stations.
NM | Not Measured
NR | Not Reportable
* | After a QA/QC review in early 2016, the NBC determined that TSS data from estuarine locations was compromised. As of November 23, 2016, the laboratory protocol was modified to improve the quality of these data. The NBC is currently evaluating the potential to salvage historical data, though it has currently been removed from the website.

## 2011
Collection Date | Collection Time | Sample ID Number (s) | Station | Associated Blank Sample ID Number | Waterbody | Depth (meters) | Salinity (ppt) | Temp (°C) | pH | NO3+NO2 (ppb-N) | Nitrite (ppb-N) | NH3 (ppb-N) | Ortho-Phosphate (ppb-P) | Silicate (ppb-Si) | Total Nitrogen (ppb-N) | Total Dissolved Nitrogen (ppb-N) | TSS (ppm) | Chl a (ug/L) | Chl a Replicate (ug/L) | Phaeophytin (ug/L) | Phaeophytin Replicate (ug/L) | Comments
2011-01-19 | 11:14 | 1011-EMDASPST-0045 | Nutrient Blank | 1011-EMDASPST-0045 | BAY |  |  |  |  | 19.3 | <1.5 | <7.00 | <5.00 | <20 |  | 166
2011-01-19 | 9:45 | 1011-EMDASPST-0046 | Conimicut Point Surface | 1011-EMDASPST-0045 | BAY | 0.58 | 24.39 | 2.47 | 7.96 | 203 | 7.91 | 96.9 | 8.86 | 789 |  | 704 | *
2011-01-19 | 10:12 | 1011-EMDASPST-0048 | Bullock Reach Buoy Surface | 1011-EMDASPST-0045 | BAY | 0.53 | 26.8 | 2.22 | 8.16 | 159 | 7.45 | 89.3 | 8.99 | 718 |  | 400 | *
2011-01-19 | 11:00 | 1011-EMDASPST-0050 | Edgewood Yacht Club Surface | 1011-EMDASPST-0045 | BAY | 0.52 | 26.06 | 2.86 | 8.13 | 195 | 15.5 | 159 | 24.8 | 758 |  | 691 | *
2011-01-19 | 11:00 | 1011-EMDASPST-0052 | Edgewood Yacht Club Surface | 1011-EMDASPST-0045 | BAY | 0.52 | 26.06 | 2.86 | 8.13 | 191 | 14.5 | 154 | 22.2 | 750 |  | 582 | *
2011-01-19 | 13:03 | 1011-EMDASPST-0054 | Pomham Rocks Surface | 1011-EMDASPST-0045 | BAY | 0.5 | 24.12 | 3.13 | 8.1 | 242 | 8.74 | 16.5 | 27.5 | 789 |  | 565 | *
2011-01-19 | 13:27 | 1011-EMDASPST-0056 | India Point Park Surface | 1011-EMDASPST-0045 | BAY | 0.46 | 17.02 | 2.47 | 8.02 | 566 | 8.19 | 96.4 | 51 | 1570 |  | 916 | *
2011-01-19 | 14:00 | 1101-EMDASPST-0012 | Phillipsdale Landing Surface | 1011-EMDASPST-0045 | BAY | 0.51 | 12.24 | 2.35 | 7.9 | 1090 | 23.7 | 309 | 175 | 1860 |  | 1690 | *
2011-01-19 | 14:25 | 1101-EMDASPST-0003 | Nutrient Blank | 1101-EMDASPST-0003 | RIVER |  |  |  |  | <6.0 | <1.5 | <7.00 | <5.00 | <20 |  | <100
2011-01-19 | 13:15 | 1101-EMDASPST-0006 | Runnins River @ River Rd. | 1101-EMDASPST-0003 | RIVER |  |  | 0.19 | 7.79 | 514 | 10 | 292 | 9.72 | 1650 |  | 1080 | *
2011-01-19 | 13:45 | 1101-EMDASPST-0008 | Warren Reservoir/Kickemuit River | 1101-EMDASPST-0003 | RIVER |  |  | 0.7 | 8.1 | 1010 | 14 | 202 | 5.65 | 2800 |  | 1430 | *
2011-01-19 | 14:15 | 1101-EMDASPST-0009 | Coles River @ Milford Rd. | 1101-EMDASPST-0003 | RIVER |  |  | 1.15 | 7.97 | 281 | 2.43 | 40.2 | 7.26 | 1130 |  | 662 | *
2011-01-19 | 14:45 | 1101-EMDASPST-0010 | Lee's River @ Rt. 6 | 1101-EMDASPST-0003 | RIVER |  |  | 1.73 | 7.21 | 129 | <1.5 | 14.1 | <5.00 | 1760 |  | 306 | *
2011-01-19 | 9:05 | 1101-EMDASPST-0011 | Taunton River @ Berkley Bridge | 1101-EMDASPST-0003 | RIVER |  |  | 0.6 | 7.5 | 549 | 6.08 | 51.5 | 20.6 | 2500 |  | 733 | *
2011-01-19 | 9:05 | 1101-EMDASPST-0022 | Taunton River @ Berkley Bridge | 1101-EMDASPST-0003 | RIVER |  |  | 0.6 | 7.5 | 538 | 5.43 | 54.1 | 21.3 | 2470 |  | 744 | *
2011-01-19 | 9:35 | 1101-EMDASPST-0013 | Nutrient Blank | 1101-EMDASPST-0013 | RIVER |  |  |  |  | <6.0 | <1.5 | <7.00 | <5.00 | <20 |  | <100
2011-01-19 | 9:20 | 1101-EMDASPST-0015 | Blackstone River @ Slater Mill | 1101-EMDASPST-0013 | RIVER |  |  | 1.46 | 8.28 | 1070 | 18.4 | 270 | 11.8 | 2150 |  | 1610 | *
2011-01-19 | 9:20 | 1101-EMDASPST-0016 | Blackstone River @ Slater Mill (Duplicate) | 1101-EMDASPST-0013 | RIVER |  |  | 1.46 | 8.28 | 1060 | 17.3 | 259 | 11.3 | 2520 |  | 1560 | *
2011-01-19 | 13:55 | 1101-EMDASPST-0017 | Pawtuxet River @ Broad St. | 1101-EMDASPST-0013 | RIVER |  |  | 1.9 | 7.96 | 1140 | 11.4 | 546 | 61.4 | 2300 |  | 2050 | *
2011-01-19 | 12:55 | 1101-EMDASPST-0018 | Woonasquatucket River @ Manton Ave. | 1101-EMDASPST-0013 | RIVER |  |  | 1.89 | 8.12 | 494 | 6.71 | 92.3 | <5.00 | 1590 |  | 900 | *
2011-01-19 | 13:10 | 1101-EMDASPST-0019 | Woonasquatucket River @ Valley St. | 1101-EMDASPST-0013 | RIVER |  |  | 1.9 | 7.86 | 509 | 5.98 | 93.8 | <5.00 | 1620 |  | 831 | *
2011-01-19 | 9:56 | 1101-EMDASPST-0020 | Moshassuck River @ Higginson Ave. | 1101-EMDASPST-0013 | RIVER |  |  | 1.78 | 8.02 | 621 | 4.52 | 59.3 | <5.00 | 3030 |  | 819 | *
2011-01-19 | 10:25 | 1101-EMDASPST-0021 | Moshassuck River @ Mill St. | 1101-EMDASPST-0013 | RIVER |  |  | 1.65 | 8.12 | 622 | 8.12 | 144 | 5.5 | 2730 |  | 1020 | *
2011-01-19 | 9:45 | 1011-EMDASPST-0060 | Conimicut Point Surface |  | BAY | 0.58 | 24.39 | [10 empty] | 25.692 |  | 3.026
2011-01-19 | 10:12 | 1011-EMDASPST-0061 | Bullock Reach Buoy Surface (Duplicate) |  | BAY | 0.53 | 26.8 | [10 empty] | 15.712 |  | 2.853
2011-01-19 | 11:00 | 1011-EMDASPST-0062 | Edgewood Yacht Club Surface (Duplicate) |  | BAY | 0.52 | 26.06 | [10 empty] | 5.356 |  | 1.654
2011-01-19 | 11:00 | 1011-EMDASPST-0063 | Edgewood Yacht Club Surface (Duplicate) |  | BAY | 0.52 | 26.06 | [10 empty] | 7.777 |  | 1.996
2011-01-19 | 13:03 | 1011-EMDASPST-0065 | Pomham Rocks Surface |  | BAY | 0.5 | 24.12 | [10 empty] | 4.474 |  | 1.574
2011-01-19 | 13:27 | 1011-EMDASPST-0066 | India Point Park Surface |  | BAY | 0.46 | 17.02 | [10 empty] | 5.594 |  | <0.3
2011-01-19 | 14:00 | 1101-EMDASPST-0023 | Phillipsdale Landing Surface |  | BAY | 0.51 | 12.24 | [10 empty] | 2.32 |  | 1.728
2011-01-19 | 14:00 | 1101-EMDASPST-0024 | Phillipsdale Landing Surface (Duplicate) |  | BAY | 0.51 | 12.24 | [10 empty] | 2.381 |  | 1.8
2011-02-03 | 10:15 | 1101-EMDASPST-0041 | Nutrient Blank | 1101-EMDASPST-0041 | RIVER |  |  | 0.84 | 8.66 | <6.0 | <1.5 | <7.00 | <5.00 | <20 |  | <100
2011-02-03 | 13:35 | 1101-EMDASPST-0036 | Pawtuxet River @ Broad St. | 1101-EMDASPST-0041 | RIVER |  |  | 0.81 | 7.49 | 1210 | 19 | 331 | 15 | 2660 |  | 1680 | *
2011-02-03 | 12:40 | 1101-EMDASPST-0037 | Woonasquatucket River @ Manton Ave. | 1101-EMDASPST-0041 | RIVER |  |  | 1.12 | 7.66 | 643 | 54.2 | 167 | <5.00 | 2100 |  | 970 | *
2011-02-03 | 13:00 | 1101-EMDASPST-0038 | Woonasquatucket River @ Valley St. | 1101-EMDASPST-0041 | RIVER |  |  | 1.16 | 7.53 | 693 | 47.1 | 163 | <5.00 | 2160 |  | 987 | *
2011-02-03 | 10:15 | 1101-EMDASPST-0039 | Moshassuck River @ Higginson Ave. | 1101-EMDASPST-0041 | RIVER |  |  | 0.84 | 8.66 | 595 | 6.09 | 59.7 | <5.00 | 3420 |  | 774 | *
2011-02-03 | 10:50 | 1101-EMDASPST-0040 | Moshassuck River @ Mill St. | 1101-EMDASPST-0041 | RIVER |  |  | 0.9 | 7.91 | 679 | 8.20 | 122 | <5.00 | 3890 |  | 902 | *
2011-02-03 | 13:35 | 1102-EMDASPST-0001 | Pawtuxet River @ Broad St. (Duplicate) | 1101-EMDASPST-0041 | RIVER |  |  | 0.81 | 7.49 | 1120 | 19 | 323 | 13.5 | 3070 |  | 1600 | *
2011-02-16 | 14:35 | 1101-EMDASPST-0025 | Nutrient Blank | 1101-EMDASPST-0025 | BAY |  |  |  |  | <6.0 | <1.5 | <7.00 | <5.00 | <20 |  | <100
2011-02-16 | 13:10 | 1101-EMDASPST-0028 | Edgewood Yacht Club Surface | 1101-EMDASPST-0025 | BAY | 0.59 | 23.08 | 1.59 |  | 326 | 6.76 | 95.0 | <5.00 | 1170 |  | 608 | *
2011-02-16 | 13:10 | 1101-EMDASPST-0029 | Edgewood Yacht Club Surface | 1101-EMDASPST-0025 | BAY | 0.59 | 23.08 | 1.59 |  | 323 | 6.99 | 97.6 | <5.00 | 1180 |  | 583 | *
2011-02-16 | 13:55 | 1101-EMDASPST-0030 | Pomham Rocks Surface | 1101-EMDASPST-0025 | BAY | 0.64 | 24.13 | 1.47 |  | 252 | 4.07 | 33.8 | <5.00 | 966 |  | 582 | *
2011-02-16 | 14:26 | 1101-EMDASPST-0031 | India Point Park Surface | 1101-EMDASPST-0025 | BAY | 0.69 | 18.78 | 2.21 |  | 481 | 7.71 | 106 | 8.05 | 1500 |  | 747 | *
2011-02-16 | 10:15 | 1102-EMDASPST-0013 | Nutrient Blank | 1102-EMDASPST-0013 | RIVER |  |  |  |  | <6.0 | 1.54 | <7.00 | <5.00 | <20 |  | <100
2011-02-16 | 10:00 | 1102-EMDASPST-0020 | Blackstone River @ Slater Mill | 1102-EMDASPST-0013 | RIVER |  |  | 0.31 | 7.91 | 945 | 20.9 | 609 | 12.7 | 3090 |  | 1740 | *
2011-02-16 | 10:00 | 1102-EMDASPST-0021 | Blackstone River @ Slater Mill (Duplicate) | 1102-EMDASPST-0013 | RIVER |  |  | 0.31 | 7.91 | 962 | 21.6 | 595 | 13.5 | 3070 |  | 1750 | *
2011-02-16 | 10:40 | 1102-EMDASPST-0022 | Pawtuxet River @ Broad St. | 1102-EMDASPST-0013 | RIVER |  |  | 1.79 | 7.59 | 1270 | 20.8 | 277 | 21.3 | 3130 |  | 1730 | *
2011-02-16 | 13:05 | 1102-EMDASPST-0023 | Woonasquatucket River @ Manton Ave. | 1102-EMDASPST-0013 | RIVER |  |  | 2.11 | 7.6 | 620 | 71.1 | 165 | 9.42 | 3090 |  | 992 | *
2011-02-16 | 13:30 | 1102-EMDASPST-0024 | Woonasquatucket River @ Valley St. | 1102-EMDASPST-0013 | RIVER |  |  | 2.56 | 7.57 | 665 | 63.1 | 144 | <5.00 | 2910 |  | 979 | *
2011-02-16 | 9:35 | 1102-EMDASPST-0025 | Moshassuck River @ Higginson Ave. | 1102-EMDASPST-0013 | RIVER |  |  | 1.27 | 8.13 | 660 | 6.86 | 33.7 | 8.35 | 3570 |  | 833 | *
2011-02-16 | 13:50 | 1102-EMDASPST-0026 | Moshassuck River @ Mill St. | 1102-EMDASPST-0013 | RIVER |  |  | 2.48 | 7.48 | 818 | 9.26 | 116 | <5.00 | 3820 |  | 1100 | *
2011-02-16 | 9:25 | 1102-EMDASPST-0014 | Nutrient Blank | 1102-EMDASPST-0014 | RIVER |  |  |  |  | 29.9 | 2.15 | <7.00 | <5.00 | <20 |  | <100
2011-02-16 | 8:10 | 1102-EMDASPST-0029 | Runnins River @ River Rd. | 1102-EMDASPST-0014 | RIVER |  |  | 0.22 | 8.79 | 641 | 8.54 | 46.8 | 5.7 | 3290 |  | 1100 | *
2011-02-16 | 8:35 | 1102-EMDASPST-0030 | Palmer River @ Rt. 6 | 1102-EMDASPST-0014 | RIVER |  |  | 0.03 | 8.13 | 383 | 4.25 | 94.2 | 10 | 1540 |  | 775 | *
2011-02-16 | 9:20 | 1102-EMDASPST-0031 | Warren Reservoir/Kickemuit River | 1102-EMDASPST-0014 | RIVER |  |  | 1.32 | 8.53 | 21.7 | 1.74 | 11.8 | 21.5 | 1050 |  | 460 | *
2011-02-16 | 10:00 | 1102-EMDASPST-0032 | Coles River @ Milford Rd. | 1102-EMDASPST-0014 | RIVER |  |  | 0.68 | 8.32 | 279 | 4.33 | 28 | 6.89 | 779 |  | 660 | *
2011-02-16 | 10:20 | 1102-EMDASPST-0033 | Lee's River @ Rt. 6 | 1102-EMDASPST-0014 | RIVER |  |  | 1.22 | 7.65 | 396 | 2.89 | 27.1 | <5.00 | 2550 |  | 608 | *
2011-02-16 | 11:00 | 1102-EMDASPST-0034 | Taunton River @ Berkley Bridge | 1102-EMDASPST-0014 | RIVER |  |  | 1.21 | 9.18 | 856 | 13.4 | 116 | 22.8 | 2040 |  | 1250 | *
2011-02-16 | 13:10 | 1101-EMDASPST-0045 | Edgewood Yacht Club Surface |  | BAY | 0.59 | 23.08 | [10 empty] | 6.732 |  | 1.47
2011-02-16 | 13:10 | 1101-EMDASPST-0046 | Edgewood Yacht Club Surface (Duplicate) |  | BAY | 0.59 | 23.08 | [10 empty] | 4.335 |  | 1.271
2011-02-16 | 13:55 | 1101-EMDASPST-0048 | Pomham Rocks Surface |  | BAY | 0.64 | 24.13 | [10 empty] | 27.295 |  | 6.016
2011-02-16 | 14:26 | 1101-EMDASPST-0049 | India Point Park Surface |  | BAY | 0.69 | 18.78 | [10 empty] | 6.913 |  | 2.441
2011-03-02 | 10:45 | 1102-EMDASPST-0035 | Nutrient Blank | 1102-EMDASPST-0035 | RIVER |  |  |  |  | <6.0 | <1.5 | <7.00 | <5.00 | <20 |  | <100
2011-03-02 | 8:35 | 1102-EMDASPST-0036 | Blackstone River @ Stateline | 1102-EMDASPST-0035 | RIVER |  |  | 0.97 | 8.65 | 507 | 15.9 | 290 | 9.04 | 1260 |  | 998 | *
2011-03-02 | 10:30 | 1102-EMDASPST-0037 | Blackstone River @ Slater Mill | 1102-EMDASPST-0035 | RIVER |  |  | 1.76 | 8.02 | 569 | 13.6 | 346 | 14 | 1760 |  | 1170 | *
2011-03-02 | 10:30 | 1102-EMDASPST-0038 | Blackstone River @ Slater Mill | 1102-EMDASPST-0035 | RIVER |  |  | 1.76 | 8.02 | 564 | 13 | 344 | 14 | 1990 |  | 1200 | *
2011-03-02 | 14:10 | 1102-EMDASPST-0039 | Pawtuxet River @ Broad St. | 1102-EMDASPST-0035 | RIVER |  |  | 3.67 | 7.63 | 961 | 9.45 | 224 | 19.9 | 1540 |  | 1430 | *
2011-03-02 | 12:45 | 1102-EMDASPST-0040 | Woonasquatucket River @ Manton Ave. | 1102-EMDASPST-0035 | RIVER |  |  | 3.1 | 8.04 | 505 | 33 | 87.1 | 8.53 | 1870 |  | 749 | *
2011-03-02 | 13:05 | 1102-EMDASPST-0041 | Woonasquatucket River @ Valley St. | 1102-EMDASPST-0035 | RIVER |  |  | 3.39 | 7.77 | 537 | 33.5 | 97.8 | 38.6 | 2100 |  | 837 | *
2011-03-02 | 10:00 | 1102-EMDASPST-0042 | Moshassuck River @ Higginson Ave. | 1102-EMDASPST-0035 | RIVER |  |  | 2.48 | 8.32 | 555 | 3.69 | 34.9 | <5.00 | 2420 |  | 789 | *
2011-03-02 | 13:30 | 1102-EMDASPST-0043 | Moshassuck River @ Mill St. | 1102-EMDASPST-0035 | RIVER |  |  | 3.97 | 7.57 | 684 | 5.93 | 66.2 | <5.00 | 2640 |  | 942 | *
2011-03-16 | 9:00 | 1102-EMDASPST-0012 | Nutrient Blank | 1102-EMDASPST-0012 | BAY |  |  |  |  | <6.0 | <1.5 | <7.00 | <5.00 | <20 |  | <100
2011-03-16 | 9:00 | 1102-EMDASPST-0002 | Conimicut Point Surface | 1102-EMDASPST-0012 | BAY | 0.78 | 16.05 | 5.26 |  | 425 | 7.33 | 171 | <5.00 | 1590 |  | 740 | *
2011-03-16 | 9:55 | 1102-EMDASPST-0004 | Edgewood Yacht Club Surface | 1102-EMDASPST-0012 | BAY | 0.78 | 9.23 | 5.15 |  | 484 | 10.9 | 295 | 22.3 | 2030 |  | 996 | *
2011-03-16 | 9:55 | 1102-EMDASPST-0006 | Edgewood Yacht Club Surface | 1102-EMDASPST-0012 | BAY | 0.78 | 9.23 | 5.15 |  | 486 | 10.8 | 301 | 23.4 | 2070 |  | 1000 | *
2011-03-16 | 9:30 | 1102-EMDASPST-0008 | Pomham Rocks Surface | 1102-EMDASPST-0012 | BAY | 0.79 | 9.22 | 5.53 |  | 477 | 11.2 | 184 | 19 | 2060 |  | 866 | *
2011-03-16 | 13:00 | 1102-EMDASPST-0015 | Phillipsdale Landing Surface | 1102-EMDASPST-0012 | BAY | 0.62 | 17.1 | 7.8 | 7.9 | 655 | 16.1 | 326 | 35.4 | 1910 |  | 1180 | *
2011-03-16 | 9:15 | 1102-EMDASPST-0017 | Bullock Reach Buoy Surface | 1102-EMDASPST-0012 | BAY | 0.77 | 13.98 | 5.45 |  | 478 | 10.6 | 202 | 10.9 | 1790 |  | 860 | *
2011-03-16 | 12:30 | 1103-EMDASPST-0023 | Nutrient Blank | 1103-EMDASPST-0023 | RIVER |  |  |  |  | <6.0 | 1.57 | <7.00 | <5.00 | <20 |  | <100
2011-03-16 | 12:40 | 1103-EMDASPST-0015 | Blackstone River @ Stateline | 1103-EMDASPST-0023 | RIVER |  |  | 4.36 | 7.25 | 475 | 15.1 | 270 | 6.72 | 2060 |  | 953 | *
2011-03-16 | 11:30 | 1103-EMDASPST-0016 | Blackstone River @ Slater Mill | 1103-EMDASPST-0023 | RIVER |  |  | 4.95 | 7.42 | 519 | 10.7 | 341 | 11.5 | 2020 |  | 1080 | *
2011-03-16 | 11:30 | 1103-EMDASPST-0017 | Blackstone River @ Slater Mill (Duplicate) | 1103-EMDASPST-0023 | RIVER |  |  | 4.95 | 7.42 | 518 | 11.5 | 340 | 11.2 | 1960 |  | 1060 | *
2011-03-16 | 8:15 | 1103-EMDASPST-0018 | Pawtuxet River @ Broad St. | 1103-EMDASPST-0023 | RIVER |  |  | 5.46 | 7.48 | 796 | 14.9 | 152 | 19.5 | 2000 |  | 1120 | *
2011-03-16 | 9:35 | 1103-EMDASPST-0019 | Woonasquatucket River @ Manton Ave. | 1103-EMDASPST-0023 | RIVER |  |  | 4.76 | 7.53 | 496 | 55.1 | 66.8 | 8.44 | 1450 |  | 707 | *
2011-03-16 | 9:55 | 1103-EMDASPST-0020 | Woonasquatucket River @ Valley St. | 1103-EMDASPST-0023 | RIVER |  |  | 4.89 | 7.49 | 532 | 55 | 88.3 | 36.4 | 1740 |  | 893 | *
2011-03-16 | 11:00 | 1103-EMDASPST-0021 | Moshassuck River @ Higginson Ave. | 1103-EMDASPST-0023 | RIVER |  |  | 5.18 | 7.32 | 380 | 5.33 | 32.6 | <5.00 | 2270 |  | 652 | *
2011-03-16 | 10:25 | 1103-EMDASPST-0022 | Moshassuck River @ Mill St. | 1103-EMDASPST-0023 | RIVER |  |  | 5.58 | 7.28 | 600 | 10.9 | 137 | 6.16 | 2270 |  | 976 | *
2011-03-16 | 13:20 | 1103-EMDASPST-0024 | Nutrient Blank | 1103-EMDASPST-0024 | RIVER |  |  |  |  | <6.0 | <1.5 | <7.00 | <5.00 | <20 |  | <100
2011-03-16 | 13:05 | 1103-EMDASPST-0025 | Ten Mile River @ Omega Pond | 1103-EMDASPST-0024 | RIVER |  |  | 6.91 | 7.29 | 1340 | 19.5 | 175 | 17.8 | 2190 |  | 1830 | *
2011-03-16 | 13:05 | 1103-EMDASPST-0026 | Ten Mile River @ Omega Pond (Duplicate) | 1103-EMDASPST-0024 | RIVER |  |  | 6.91 | 7.29 | 1320 | 17.9 | 174 | 17.6 | 1910 |  | 1820 | *
2011-03-16 | 11:45 | 1103-EMDASPST-0027 | Runnins River @ River Rd. | 1103-EMDASPST-0024 | RIVER |  |  | 4.83 | 7.09 | 568 | 5.96 | 31.6 | 6.75 | 908 |  | 911 | *
2011-03-16 | 11:25 | 1103-EMDASPST-0028 | Palmer River @ Rt. 6 | 1103-EMDASPST-0024 | RIVER |  |  | 5.39 | 7.02 | 296 | 2.88 | 25.4 | 7.68 | 809 |  | 636 | *
2011-03-16 | 10:38 | 1103-EMDASPST-0029 | Warren Reservoir/Kickemuit River | 1103-EMDASPST-0024 | RIVER |  |  | 6.29 | 7.44 | 358 | 6.05 | 24.6 | 5.37 | 1040 |  | 739 | *
2011-03-16 | 10:30 | 1103-EMDASPST-0030 | Coles River @ Milford Rd. | 1103-EMDASPST-0024 | RIVER |  |  | 6.38 | 7.8 | 191 | 3.12 | 17.3 | 9.46 | 500 |  | 577 | *
2011-03-16 | 10:05 | 1103-EMDASPST-0031 | Lee's River @ Rt. 6 | 1103-EMDASPST-0024 | RIVER |  |  | 6.69 | 8.04 | 493 | 1.96 | 23.9 | <5.00 | 2020 |  | 558 | *
2011-03-16 | 8:50 | 1103-EMDASPST-0032 | Taunton River @ Berkley Bridge | 1103-EMDASPST-0024 | RIVER |  |  | 5.28 | 7.34 | 434 | 10.7 | 105 | 8.66 | 1060 |  | 815 | *
2011-03-16 | 9:00 | 1103-EMDASPST-0033 | Conimicut Point Surface |  | BAY | 0.78 | 0.78 | [10 empty] | 6.376 |  | 1.647
2011-03-16 | 9:15 | 1103-EMDASPST-0034 | Bullock Reach Buoy Surface |  | BAY | 0.77 | 13.98 | [10 empty] | 3.141 |  | 0.968
2011-03-16 | 9:55 | 1103-EMDASPST-0035 | Edgewood Yacht Club Surface |  | BAY | 0.78 | 9.23 | [10 empty] | 1.76 |  | 1.189
2011-03-16 | 9:55 | 1103-EMDASPST-0036 | Edgewood Yacht Club Surface (Duplicate) |  | BAY | 0.78 | 9.23 | [10 empty] | 1.756 |  | 1.226
2011-03-16 | 9:30 | 1103-EMDASPST-0037 | Pomham Rocks Surface |  | BAY | 0.79 | 9.22 | [10 empty] | 1.265 |  | 1.224
2011-03-16 | 13:00 | 1103-EMDASPST-0039 | Phillipsdale Landing Surface |  | BAY | 0.62 | 17.1 | [10 empty] | 1.073 |  | 1.129
2011-03-30 | 8:50 | 1103-EMDASPST-0048 | Nutrient Blank | 1103-EMDASPST-0048 | BAY |  |  |  |  | <6.0 | 1.77 | <7.00 | <5.00 | <20 |  | <100
2011-03-30 | 8:38 | 1103-EMDASPST-0058 | Conimicut Point Surface | 1103-EMDASPST-0048 | BAY | 0.65 | 24.15 | 4.36 |  | 215 | 6.82 | 133 | 16.2 | 858 |  | 551 | *
2011-03-30 | 9:00 | 1103-EMDASPST-0059 | Conimicut Point Bottom | 1103-EMDASPST-0048 | BAY | 8.71 | 31 | 3.74 |  | 23.8 | <1.5 | 12.8 | 9.27 | 274 |  | 150 | *
2011-03-30 | 9:17 | 1103-EMDASPST-0060 | Bullock Reach Buoy Surface | 1103-EMDASPST-0048 | BAY | 0.55 | 23.51 | 4.6 |  | 210 | 10.7 | 141 | 13.0 | 818 |  | 520 | *
2011-03-30 | 9:24 | 1103-EMDASPST-0061 | Bullock Reach Buoy Bottom | 1103-EMDASPST-0048 | BAY | 7.6 | 30.44 | 3.93 |  | 36.4 | <1.5 | 13.6 | 10.1 | 267 |  | 150 | *
2011-03-30 | 9:55 | 1103-EMDASPST-0062 | Edgewood Yacht Club Surface | 1103-EMDASPST-0048 | BAY | 0.53 | 26.64 | 4.83 |  | 117 | 4.11 | 202 | 19.0 | 610 |  | 535 | *
2011-03-30 | 9:55 | 1103-EMDASPST-0063 | Edgewood Yacht Club Surface (Duplicate) | 1103-EMDASPST-0048 | BAY | 0.53 | 26.64 | 4.83 |  | 116 | 4.10 | 202 | 19.7 | 606 |  | 484 | *
2011-03-30 | 9:59 | 1103-EMDASPST-0064 | Edgewood Yacht Club Bottom | 1103-EMDASPST-0048 | BAY | 4.55 | 29.54 | 4.29 |  | 36.3 | <1.5 | 42.6 | 8.29 | 315 |  | 186 | *
2011-03-30 | 9:59 | 1103-EMDASPST-0065 | Edgewood Yacht Club Bottom (Duplicate) | 1103-EMDASPST-0048 | BAY | 4.55 | 29.54 | 4.29 |  | 37.4 | <1.5 | 42.0 | 8.37 | 323 |  | 306 | *
2011-03-30 | 12:48 | 1103-EMDASPST-0066 | Pomham Rocks Surface | 1103-EMDASPST-0048 | BAY | 0.56 | 25.15 | 5.8 |  | 215 | 6.32 | 131 | 17.8 | 866 |  | 619 | *
2011-03-30 | 12:53 | 1103-EMDASPST-0067 | Pomham Rocks Bottom | 1103-EMDASPST-0048 | BAY | 3.01 | 29.39 | 4.61 |  | 144 | 6.89 | 190 | 17.5 | 676 |  | 540 | *
2011-03-30 | 13:30 | 1103-EMDASPST-0068 | India Point Park Surface | 1103-EMDASPST-0048 | BAY | 0.6 | 19.64 | 6.01 |  | 652 | 24.0 | 350 | 28.4 | 1990 |  | 719 | *
2011-03-30 | 13:35 | 1103-EMDASPST-0069 | India Point Park Bottom | 1103-EMDASPST-0048 | BAY | 4.61 | 29.83 | 4.13 |  | 43.4 | <1.5 | 48.4 | 11.6 | 395 |  | 334 | *
2011-03-30 | 13:45 | 1103-EMDASPST-0049 | Nutrient Blank | 1103-EMDASPST-0049 | RIVER |  |  |  |  | <6.0 | <1.5 | <7.00 | <5.00 | <20 |  | <100
2011-03-30 | 13:22 | 1103-EMDASPST-0050 | Blackstone River @ Stateline | 1103-EMDASPST-0049 | RIVER |  |  | 6.59 | 7.28 | 668 | 23.3 | 549 | 5.73 | 2620 |  | 1330 | *
2011-03-30 | 11:35 | 1103-EMDASPST-0051 | Blackstone River @ Slater Mill | 1103-EMDASPST-0049 | RIVER |  |  | 6.15 | 7.45 | 744 | 30.8 | 459 | 5.92 | 2720 |  | 1380 | *
2011-03-30 | 11:35 | 1103-EMDASPST-0052 | Blackstone River @ Slater Mill (Duplicate) | 1103-EMDASPST-0049 | RIVER |  |  | 6.15 | 7.45 | 740 | 30.7 | 456 | 6.16 | 2580 |  | 1380 | *
2011-03-30 | 8:15 | 1103-EMDASPST-0053 | Pawtuxet River @ Broad St. | 1103-EMDASPST-0049 | RIVER |  |  | 6.44 | 7.37 | 1130 | 13.6 | 213 | 23.0 | 2630 |  | 1510 | *
2011-03-30 | 9:05 | 1103-EMDASPST-0054 | Woonasquatucket River @ Manton Ave. | 1103-EMDASPST-0049 | RIVER |  |  | 6.41 | 7.27 | 554 | 4.81 | 15.7 | <5.00 | 2280 |  | 724 | *
2011-03-30 | 9:30 | 1103-EMDASPST-0055 | Woonasquatucket River @ Valley St. | 1103-EMDASPST-0049 | RIVER |  |  | 6.41 | 7.35 | 586 | 21.8 | <7.0 | <5.00 | 2420 |  | 741 | *
2011-03-30 | 10:50 | 1103-EMDASPST-0056 | Moshassuck River @ Higginson Ave. | 1103-EMDASPST-0049 | RIVER |  |  | 6.11 | 7.45 | 405 | 3.14 | 15.0 | <5.00 | 2460 |  | 585 | *
2011-03-30 | 10:24 | 1103-EMDASPST-0057 | Moshassuck River @ Mill St. | 1103-EMDASPST-0049 | RIVER |  |  | 6.42 | 7.3 | 663 | 8.89 | 45.7 | <5.00 | 2610 |  | 867 | *
2011-03-30 | 8:45 | 1103-EMDASPST-0070 | Phillipsdale Landing Surface |  | BAY | 0.05 | 17.3 | 22.35 | 7.05 | 965 | 31.8 | 750 | 162 | 2490 |  | 1910 | *
2011-03-30 | 8:50 | 1103-EMDASPST-0071 | Phillipsdale Landing Bottom |  | BAY | 1.03 | 17.3 | 22.35 | 7.05 | 739 | 24.9 | 533 | 121 | 2090 |  | 1530 | *
2011-03-30 | 8:38 | 1103-EMDASPST-0072 | Conimicut Point Bottom |  | BAY | 0.65 | 24.15 | [10 empty] | 0.838 |  | 0.685
2011-03-30 | 9:17 | 1103-EMDASPST-0073 | Bullock Reach Buoy Surface (Duplicate) |  | BAY | 0.55 | 23.51 | [10 empty] | 1.055 |  | 1.016
2011-03-30 | 9:55 | 1103-EMDASPST-0074 | Edgewood Yacht Club Surface |  | BAY | 0.53 | 26.64 | [10 empty] | 1.456 |  | 1.237
2011-03-30 | 9:55 | 1103-EMDASPST-0075 | Edgewood Yacht Club Surface |  | BAY | 0.53 | 26.64 | [10 empty] | 1.419 |  | 1.137
2011-03-30 | 12:48 | 1103-EMDASPST-0076 | Pomham Rocks Surface |  | BAY | 0.56 | 25.15 | [10 empty] | 1.1 |  | 0.819
2011-03-30 | 13:30 | 1103-EMDASPST-0077 | India Point Park Surface |  | BAY | 0.6 | 19.64 | [10 empty] | 1.031 |  | 1.001
2011-03-30 | 8:45 | 1103-EMDASPST-0078 | Phillipsdale Landing Surface |  | BAY | [12 empty] | 1.268 |  | 1.313
2011-04-20 | 10:56 | 1104-EMDASPST-0122 | Nutrient Blank | 1104-EMDASPST-0122 | RIVER |  |  |  |  | 15.7 | <1.5 | <7.00 | <5.00 | <20 |  | <100
2011-04-20 | 8:35 | 1104-EMDASPST-0123 | Blackstone River @ Stateline | 1104-EMDASPST-0122 | RIVER |  |  | 10.64 |  | 431 | 21.9 | 163 | 9.79 | 1650 |  | 770 | *
2011-04-20 | 10:15 | 1104-EMDASPST-0124 | Blackstone River @ Slater Mill | 1104-EMDASPST-0122 | RIVER |  |  |  |  | 442 | 19.6 | 123 | 36.3 | 1510 |  | 809 | *
2011-04-20 | 10:15 | 1104-EMDASPST-0125 | Blackstone River @ Slater Mill (Duplicate) | 1104-EMDASPST-0122 | RIVER |  |  |  |  | 447 | 17.6 | 127 | 37.0 | 1390 |  | 742 | *
2011-04-20 | 13:50 | 1104-EMDASPST-0126 | Pawtuxet River @ Broad St. | 1104-EMDASPST-0122 | RIVER |  |  |  |  | 495 | 9.94 | 102 | 9.63 | 1790 |  | 759 | *
2011-04-20 | 12:30 | 1104-EMDASPST-0127 | Woonasquatucket River @ Manton Ave. | 1104-EMDASPST-0122 | RIVER |  |  |  |  | 388 | 2.96 | 25.1 | <5.00 | 1590 |  | 552 | *
2011-04-20 | 12:50 | 1104-EMDASPST-0128 | Woonasquatucket River @ Valley St. | 1104-EMDASPST-0122 | RIVER |  |  |  |  | 429 | 2.67 | 20.1 | <5.00 | 1680 |  | 587 | *
2011-04-20 | 9:20 | 1104-EMDASPST-0129 | Moshassuck River @ Higginson Ave. | 1104-EMDASPST-0122 | RIVER |  |  |  |  | 293 | 5.04 | 25.7 | <5.00 | 2440 |  | 548 | *
2011-04-20 | 13:20 | 1104-EMDASPST-0130 | Moshassuck River @ Mill St. | 1104-EMDASPST-0122 | RIVER |  |  |  |  | 446 | 4.82 | 34.0 | <5.00 | 2500 |  | 642 | *
2011-04-20 | 10:34 | 1104-EMDASPST-0140 | Phillipsdale Landing Surface | 1104-EMDASPST-0122 | BAY |  |  |  |  | 490 | 23.1 | 199 | 31.2 | 1750 |  | 910 | *
2011-04-20 | 10:30 | 1104-EMDASPST-0141 | Phillipsdale Landing Bottom | 1104-EMDASPST-0122 | BAY |  |  |  |  | 218 | 6.13 | 107 | 17.8 | 874 |  | 375 | *
2011-04-20 | 13:15 | 1104-EMDASPST-0139 | Nutrient Blank | 1104-EMDASPST-0139 | RIVER |  |  |  |  | <6.0 | <1.5 | <7.00 | <5.00 | <20 |  | <100
2011-04-20 | 12:55 | 1104-EMDASPST-0131 | Ten Mile River @ Omega Pond | 1104-EMDASPST-0139 | RIVER |  |  | 12.06 |  | 1070 | 25.8 | 142 | 8.82 | 1460 |  | 1420 | *
2011-04-20 | 12:55 | 1104-EMDASPST-0132 | Ten Mile River @ Omega Pond (Duplicate) | 1104-EMDASPST-0139 | RIVER |  |  | 12.06 |  | 1060 | 25.9 | 144 | 8.64 | 1480 |  | 1460 | *
2011-04-20 | 14:10 | 1104-EMDASPST-0133 | Runnins River @ River Rd. | 1104-EMDASPST-0139 | RIVER |  |  | 10.48 |  | 326 | 1.77 | <7.0 | <5.00 | 1050 |  | 709 | *
2011-04-20 | 11:00 | 1104-EMDASPST-0134 | Palmer River @ Rt. 6 | 1104-EMDASPST-0139 | RIVER |  |  | 9.93 |  | 49.3 | 2.39 | 33.5 | 6.50 | 933 |  | 400 | *
2011-04-20 | 10:40 | 1104-EMDASPST-0135 | Warren Reservoir/Kickemuit River | 1104-EMDASPST-0139 | RIVER |  |  | 10.7 |  | 146 | 4.02 | 34.8 | 7.81 | 464 |  | 612 | *
2011-04-20 | 10:15 | 1104-EMDASPST-0136 | Coles River @ Milford Rd. | 1104-EMDASPST-0139 | RIVER |  |  | 11.67 |  | 80.6 | 1.58 | 31.6 | 10.9 | 187 |  | 551 | *
2011-04-20 | 9:50 | 1104-EMDASPST-0137 | Lee's River @ Rt. 6 | 1104-EMDASPST-0139 | RIVER |  |  | 9.83 |  | 29.5 | <1.5 | <7.0 | <5.00 | 231 |  | 206 | *
2011-04-20 | 8:45 | 1104-EMDASPST-0138 | Taunton River @ Berkley Bridge | 1104-EMDASPST-0139 | RIVER |  |  | 11.68 |  | 308 | 3.20 | 67.5 | 19.4 | 502 |  | 682 | *
2011-04-20 | 10:50 | 1104-EMDASPST-0142 | Nutrient Blank | 1104-EMDASPST-0142 | BAY |  |  |  |  | <6.0 | <1.5 | <7.00 | <5.00 | <20 |  | <100
2011-04-20 | 9:10 | 1104-EMDASPST-0143 | Conimicut Point Surface | 1104-EMDASPST-0142 | BAY |  |  |  |  | 192 | 7.02 | 77.0 | <5.00 | 697 |  | 446 | *
2011-04-20 | 9:20 | 1104-EMDASPST-0144 | Conimicut Point Bottom | 1104-EMDASPST-0142 | BAY |  |  |  |  | 8.67 | <1.5 | <7.0 | <5.00 | <20 |  | 110 | *
2011-04-20 | 9:45 | 1104-EMDASPST-0145 | Bullock Reach Buoy Surface | 1104-EMDASPST-0142 | BAY |  |  |  |  | 298 | 11.7 | 106 | <5.00 | 1050 |  | 598 | *
2011-04-20 | 9:50 | 1104-EMDASPST-0146 | Bullock Reach Buoy Bottom | 1104-EMDASPST-0142 | BAY |  |  |  |  | 8.55 | <1.5 | <7.0 | <5.00 | 24.1 |  | 124 | *
2011-04-20 | 9:45 | 1104-EMDASPST-0147 | Bullock Reach Buoy Surface (Duplicate) | 1104-EMDASPST-0142 | BAY |  |  |  |  | 297 | 11.2 | 106 | <5.00 | 1060 |  | 587 | *
2011-04-20 | 9:50 | 1104-EMDASPST-0148 | Bullock Reach Buoy Bottom (Duplicate) | 1104-EMDASPST-0142 | BAY |  |  |  |  | 8.23 | <1.5 | <7.0 | <5.00 | 22.2 |  | 121 | *
2011-04-20 | 13:25 | 1104-EMDASPST-0149 | Edgewood Yacht Club Surface | 1104-EMDASPST-0142 | BAY | 0.66 | 21.72 | 9.02 |  | 194 | 8.94 | 118 | 5.73 | 696 |  | 505 | *
2011-04-20 | 13:30 | 1104-EMDASPST-0150 | Edgewood Yacht Club Bottom | 1104-EMDASPST-0142 | BAY | 3.9 | 26.43 | 8.21 |  | 35.0 | 2.20 | 18.1 | <5.00 | 107 |  | 226 | *
2011-04-20 | 13:00 | 1104-EMDASPST-0151 | India Point Park Surface | 1104-EMDASPST-0142 | BAY | 0.55 | 10.56 | 9.81 |  | 379 | 23.1 | 118 | 17.1 | 1240 |  | 656 | *
2011-04-20 | 13:10 | 1104-EMDASPST-0152 | India Point Park Bottom | 1104-EMDASPST-0142 | BAY | 8.71 | 27.39 | 7.43 |  | 27.1 | <1.5 | 26.4 | <5.00 | 63.4 |  | 186 | *
2011-04-20 | 10:25 | 1104-EMDASPST-0153 | Pomham Rocks Surface | 1104-EMDASPST-0142 | BAY |  |  |  |  | 221 | 10.6 | 176 | 11.8 | 898 |  | 566 | *
2011-04-20 | 10:33 | 1104-EMDASPST-0154 | Pomham Rocks Bottom | 1104-EMDASPST-0142 | BAY |  |  |  |  | 8.30 | <1.5 | <7.0 | <5.00 | <20 |  | 111 | *
2011-04-20 | 9:10 | 1104-EMDASPST-0155 | Conimicut Point Surface |  | BAY | [12 empty] | 17.251 |  | 4.06
2011-04-20 | 9:45 | 1104-EMDASPST-0156 | Bullock Reach Buoy Surface |  | BAY | [12 empty] | 16.042 |  | 3.809
2011-04-20 | 9:45 | 1104-EMDASPST-0157 | Bullock Reach Buoy Surface |  | BAY | [12 empty] | 15.653 |  | 4.249
2011-04-20 | 13:25 | 1104-EMDASPST-0158 | Edgewood Yacht Club Surface |  | BAY | 0.66 | 21.72 | 9.02 | [9 empty] | 13.862 |  | 4.566
2011-04-20 | 10:25 | 1104-EMDASPST-0159 | Pomham Rocks Surface |  | BAY | [12 empty] | 15.826 |  | 4.554
2011-04-20 | 13:00 | 1104-EMDASPST-0160 | India Point Park Surface |  | BAY | 0.55 | 10.56 | [10 empty] | 8.302 |  | 4.21
2011-04-20 | 10:34 | 1104-EMDASPST-0161 | Phillipsdale Landing Surface |  | BAY | [12 empty] | 3.617 |  | 3.893
2011-05-04 | 13:15 | 1105-EMDASPST-0001 | Nutrient Blank | 1105-EMDASPST-0001 | BAY |  |  |  |  | 35.9 | 1.71 | <7.00 | <5.00 | <20 |  | <100
2011-05-04 | 9:15 | 1105-EMDASPST-0003 | Conimicut Point Surface | 1105-EMDASPST-0001 | BAY | 0.5 | 23.97 | 14.04 | 8.13 | 46.3 | <1.5 | <7.0 | <5.00 | 47.6 |  | 219 | *
2011-05-04 | 9:40 | 1105-EMDASPST-0004 | Bullock Reach Buoy Surface | 1105-EMDASPST-0001 | BAY | 0.5 | 23.09 | 14.34 | 8.11 | 46.2 | 2.01 | <7.0 | <5.00 | 107 |  | 299 | *
2011-05-04 | 13:00 | 1105-EMDASPST-0005 | Edgewood Yacht Club Surface | 1105-EMDASPST-0001 | BAY | 0.5 | 17.78 | 14.57 | 7.76 | 266 | 12.8 | 751 | 69.2 | 952 |  | 1310 | *
2011-05-04 | 13:00 | 1105-EMDASPST-0006 | Edgewood Yacht Club Surface (Duplicate) | 1105-EMDASPST-0001 | BAY | 0.5 | 17.78 | 14.57 | 7.76 | 264 | 12.5 | 736 | 75.4 | 760 |  | 1290 | *
2011-05-04 | 10:00 | 1105-EMDASPST-0007 | Pomham Rocks Surface | 1105-EMDASPST-0001 | BAY | 0.5 | 18.48 | 14.5 | 7.86 | 252 | 10.8 | 199 | 26.3 | 725 |  | 677 | *
2011-05-04 | 10:20 | 1105-EMDASPST-0008 | India Point Park Surface | 1105-EMDASPST-0001 | BAY | 0.5 | 12.1 | 16 | 7.51 | 377 | 11.3 | 139 | 36.9 | 1220 |  | 716 | *
2011-05-04 | 14:20 | 1105-EMDASPST-0002 | Nutrient Blank | 1105-EMDASPST-0002 | RIVER |  |  |  |  | <6.0 | <1.5 | <7.00 | <5.00 | <20 |  | <100
2011-05-04 | 13:05 | 1105-EMDASPST-0009 | Phillipsdale Landing Surface | 1105-EMDASPST-0002 | BAY | 0.61 | 1.84 | 16.81 | 7.31 | 636 | 17.6 | 196 | 77.9 | 1720 |  | 1040 | *
2011-05-04 | 13:35 | 1105-EMDASPST-0010 | Ten Mile River @ Omega Pond | 1105-EMDASPST-0002 | RIVER |  |  | 17.54 | 7.63 | 1490 | 18.3 | 20.4 | 9.49 | 1050 |  | 1830 | *
2011-05-04 | 14:04 | 1105-EMDASPST-0011 | Blackstone River @ Slater Mill | 1105-EMDASPST-0002 | RIVER |  |  | 17.06 | 7.52 | 622 | 9.90 | 32.2 | 9.25 | 1660 |  | 878 | *
2011-05-04 | 14:04 | 1105-EMDASPST-0012 | Blackstone River @ Slater Mill (Duplicate) | 1105-EMDASPST-0002 | RIVER |  |  | 17.06 | 7.52 | 621 | 17.8 | 33.2 | 9.24 | 1660 |  | 871 | *
2011-05-04 | 8:25 | 1105-EMDASPST-0013 | Pawtuxet River @ Broad St. | 1105-EMDASPST-0002 | RIVER |  |  | 15.95 | 7.09 | 765 | 10.8 | 42.4 | 9.53 | 1390 |  | 980 | *
2011-05-04 | 9:45 | 1105-EMDASPST-0014 | Woonasquatucket River @ Manton Ave. | 1105-EMDASPST-0002 | RIVER |  |  | 16.74 | 7.27 | 349 | 5.44 | 41.1 | 5.47 | 1450 |  | 578 | *
2011-05-04 | 10:10 | 1105-EMDASPST-0015 | Woonasquatucket River @ Valley St. | 1105-EMDASPST-0002 | RIVER |  |  | 16.55 | 7.39 | 426 | 6.53 | 26.9 | <5.00 | 1640 |  | 616 | *
2011-05-04 | 10:57 | 1105-EMDASPST-0016 | Moshassuck River @ Higginson Ave. | 1105-EMDASPST-0002 | RIVER |  |  | 16.24 | 7.47 | 156 | 4.58 | 38.4 | <5.00 | 1800 |  | 348 | *
2011-05-04 | 10:35 | 1105-EMDASPST-0017 | Moshassuck River @ Mill St. | 1105-EMDASPST-0002 | RIVER |  |  | 15.71 | 7.35 | 429 | 6.51 | 52.7 | <5.00 | 2200 |  | 652 | *
2011-05-04 | 9:15 | 1105-EMDASPST-0018 | Conimicut Point Surface |  | BAY | 0.5 | 23.97 | [10 empty] | 15.535 |  | 2.667
2011-05-04 | 9:40 | 1105-EMDASPST-0019 | Bullock Reach Buoy Surface |  | BAY | 0.5 | 23.09 | [10 empty] | 12.09 |  | 2.753
2011-05-04 | 13:00 | 1105-EMDASPST-0020 | Edgewood Yacht Club Surface |  | BAY | 0.5 | 17.78 | [10 empty] | 13.784 |  | 3.086
2011-05-04 | 13:00 | 1105-EMDASPST-0021 | Edgewood Yacht Club Surface (Duplicate) |  | BAY | 0.5 | 17.78 | [10 empty] | 13.461 |  | 2.626
2011-05-04 | 10:00 | 1105-EMDASPST-0022 | Pomham Rocks Surface |  | BAY | 0.5 | 18.48 | [10 empty] | 12.183 |  | 3.12
2011-05-04 | 10:20 | 1105-EMDASPST-0023 | India Point Park Surface |  | BAY | 0.5 | 12.1 | [10 empty] | 3.719 |  | 2.778
2011-05-04 | 13:05 | 1105-EMDASPST-0024 | Phillipsdale Landing Surface |  | BAY | 0.5 | [11 empty] | 3.823 |  | 4.143
2011-05-18 | 9:50 | 1105-EMDASPST-0027 | Nutrient Blank | 1105-EMDASPST-0027 | BAY |  |  |  |  | <6.0 | <1.5 | <7.00 | <5.00 | <20 |  | <100
2011-05-18 | 10:10 | 1105-EMDASPST-0030 | Conimicut Point Surface | 1105-EMDASPST-0027 | BAY |  |  |  |  | 168 | 2.69 | 109 | 26.6 | 443 |  | 441 | *
2011-05-18 | 10:35 | 1105-EMDASPST-0032 | Bullock Reach Buoy Surface | 1105-EMDASPST-0027 | BAY |  |  |  |  | 170 | 2.50 | 120 | 29.0 | 437 |  | 414 | *
2011-05-18 | 13:00 | 1105-EMDASPST-0034 | Edgewood Yacht Club Surface | 1105-EMDASPST-0027 | BAY |  |  |  |  | 219 | 5.82 | 246 | 48.2 | 630 |  | 694 | *
2011-05-18 | 13:00 | 1105-EMDASPST-0036 | Edgewood Yacht Club Surface (Duplicate) | 1105-EMDASPST-0027 | BAY |  |  |  |  | 229 | 6.20 | 244 | 48.3 | 616 |  | 619 | *
2011-05-18 | 13:20 | 1105-EMDASPST-0038 | Pomham Rocks Surface | 1105-EMDASPST-0027 | BAY |  |  |  |  | 200 | 4.71 | 174 | 41.0 | 557 |  | 492 | *
2011-05-18 | 14:00 | 1105-EMDASPST-0040 | India Point Park Surface | 1105-EMDASPST-0027 | BAY |  |  |  |  | 418 | 11.6 | 129 | 49.0 | 1000 |  | 693 | *
2011-05-18 | 14:25 | 1105-EMDASPST-0028 | Nutrient Blank | 1105-EMDASPST-0028 | RIVER |  |  |  |  | <6.0 | <1.5 | <7.00 | <5.00 | <20 |  | <100
2011-05-18 | 12:35 | 1105-EMDASPST-0042 | Phillipsdale Landing Surface | 1105-EMDASPST-0028 | BAY | 0.487 | 9.9 | 13.55 | 7.29 | 794 | 20.5 | 142 | 168 | 1510 |  | 1120 | *
2011-05-18 | 12:40 | 1105-EMDASPST-0043 | Phillipsdale Landing Bottom | 1105-EMDASPST-0028 | BAY | 1.43 | 21.75 | 12.6 | 7.56 | 261 | 6.62 | 149 | 58.2 | 689 |  | 542 | *
2011-05-18 | 11:05 | 1105-EMDASPST-0044 | Blackstone River @ Stateline | 1105-EMDASPST-0028 | RIVER |  |  | 13.18 | 7.4 | 450 | 20.4 | 65.5 | 45.5 | 1740 |  | 731 | *
2011-05-18 | 10:15 | 1105-EMDASPST-0045 | Blackstone River @ Bikepath Bridge | 1105-EMDASPST-0028 | RIVER |  |  | 13.56 | 7.6 | 546 | 15.3 | 68.0 | 17.6 | 1900 |  | 842 | *
2011-05-18 | 8:45 | 1105-EMDASPST-0046 | Blackstone River @ Slater Mill | 1105-EMDASPST-0028 | RIVER |  |  | 13.76 | 7.78 | 546 | 17.9 | 69.4 | 16.4 | 1790 |  | 842 | *
2011-05-18 | 8:45 | 1105-EMDASPST-0047 | Blackstone River @ Slater Mill (Duplicate) | 1105-EMDASPST-0028 | RIVER |  |  | 13.76 | 7.78 | 550 | 17.6 | 70.5 | 16.6 | 1870 |  | 833 | *
2011-05-18 | 14:53 | 1105-EMDASPST-0048 | Pawtuxet River @ Broad St. | 1105-EMDASPST-0028 | RIVER |  |  | 13.91 | 7.21 | 833 | 11.6 | 109 | 15.9 | 2310 |  | 1140 | *
2011-05-18 | 13:50 | 1105-EMDASPST-0049 | Woonasquatucket River @ Valley St. | 1105-EMDASPST-0028 | RIVER |  |  | 13.7 | 7.73 | 379 | 4.61 | 75.3 | <5.00 | 1850 |  | 628 | *
2011-05-18 | 12:00 | 1105-EMDASPST-0050 | Moshassuck River @ Higginson Ave. | 1105-EMDASPST-0028 | RIVER |  |  | 13.77 | 7.42 | 192 | 4.35 | 58.4 | <5.00 | 2210 |  | 418 | *
2011-05-18 | 14:15 | 1105-EMDASPST-0051 | Moshassuck River @ Mill St. | 1105-EMDASPST-0028 | RIVER |  |  | 13.56 | 7.36 | 383 | 7.15 | 97.0 | <5.00 | 2450 |  | 666 | *
2011-05-18 | 10:00 | 1105-EMDASPST-0029 | Nutrient Blank | 1105-EMDASPST-0029 | RIVER |  |  |  |  | <6.0 | <1.5 | <7.00 | <5.00 | <20 |  | <100
2011-05-18 | 8:30 | 1105-EMDASPST-0052 | Ten Mile River @ Omega Pond | 1105-EMDASPST-0029 | RIVER |  |  | 14.7 | 7.4 | 2420 | 17.2 | 64.2 | 15.2 | 1320 |  | 2720 | *
2011-05-18 | 8:30 | 1105-EMDASPST-0053 | Ten Mile River @ Omega Pond (Duplicate) | 1105-EMDASPST-0029 | RIVER |  |  | 14.7 | 7.4 | 2410 | 16.6 | 59.6 | 15.6 | 1320 |  | 2730 | *
2011-05-18 | 9:45 | 1105-EMDASPST-0054 | Runnins River @ River Rd. | 1105-EMDASPST-0029 | RIVER |  |  | 12.28 | 7.19 | 416 | 2.92 | 21.3 | <5.00 | 2080 |  | 912 | *
2011-05-18 | 10:15 | 1105-EMDASPST-0055 | Palmer River @ Rt. 6 | 1105-EMDASPST-0029 | RIVER |  |  | 12.9 | 7.53 | 83.7 | <1.5 | 32.2 | <5.00 | 822 |  | 354 | *
2011-05-18 | 10:30 | 1105-EMDASPST-0056 | Warren Reservoir/Kickemuit River | 1105-EMDASPST-0029 | RIVER |  |  | 13.6 | 7.3 | 213 | 10.4 | 107 | 9.67 | 1440 |  | 826 | *
2011-05-18 | 10:55 | 1105-EMDASPST-0057 | Coles River @ Milford Rd. | 1105-EMDASPST-0029 | RIVER |  |  | 14.63 | 7.02 | 162 | <1.5 | 56.1 | 14.4 | 585 |  | 812 | *
2011-05-18 | 11:15 | 1105-EMDASPST-0058 | Lee's River @ Rt. 6 | 1105-EMDASPST-0029 | RIVER |  |  | 13.61 | 7.64 | 43.6 | <1.5 | 13.8 | 5.23 | 429 |  | 230 | *
2011-05-18 | 12:30 | 1105-EMDASPST-0059 | Taunton River @ Berkley Bridge | 1105-EMDASPST-0029 | RIVER |  |  | 13.71 | 7.06 | 532 | 6.03 | 51.0 | 9.97 | 1630 |  | 956 | *
2011-05-18 | 10:10 | 1105-EMDASPST-0060 | Conimicut Point Surface |  | BAY | [12 empty] | 6.544 |  | 2.602
2011-05-18 | 10:35 | 1105-EMDASPST-0061 | Bullock Reach Buoy Surface |  | BAY | [12 empty] | 5.152 |  | 2.15
2011-05-18 | 13:00 | 1105-EMDASPST-0062 | Edgewood Yacht Club Surface |  | BAY | [12 empty] | 4.502 |  | 2.647
2011-05-18 | 13:00 | 1105-EMDASPST-0063 | Edgewood Yacht Club Surface |  | BAY | [12 empty] | 5.69 |  | 2.629
2011-05-18 | 13:20 | 1105-EMDASPST-0064 | Pomham Rocks Surface |  | BAY | [12 empty] | 4.488 |  | 2.03
2011-05-18 | 14:00 | 1105-EMDASPST-0065 | India Point Park Surface |  | BAY | [12 empty] | 2.539 |  | 3.991
2011-05-18 | 12:35 | 1105-EMDASPST-0066 | Phillipsdale Landing Surface |  | BAY | 0.487 | 9.9 | [10 empty] | 2.455 |  | 3.726
2011-05-26 | 10:40 | 1105-EMDASPST-0070 | Phillipsdale Landing Surface |  | BAY |  | 2.38 | [10 empty] | 4.76 |  | 3.149
2011-05-26 | 9:40 | 1105-EMDASPST-0071 | Bullock Reach Buoy Surface |  | BAY |  | 18.06 | [10 empty] | 12.48 |  | 2.829
2011-06-01 | 14:55 | 1105-EMDASPST-0084 | Nutrient Blank | 1105-EMDASPST-0084 | BAY |  |  |  |  | <6.0 | <1.5 | <7.00 | <5.00 | <20 |  | <100
2011-06-01 | 10:40 | 1105-EMDASPST-0074 | Bullock Reach Buoy Surface | 1105-EMDASPST-0084 | BAY | 0.5 | 23.07 | 20.04 | 8.4 | 6.68 | <1.5 | <7.0 | <5.00 | <20 |  | 214 | *
2011-06-01 | 10:45 | 1105-EMDASPST-0075 | Bullock Reach Buoy Bottom | 1105-EMDASPST-0084 | BAY | 7.54 | 29.1 | 14.16 |  | 10.3 | <1.5 | 66.5 | 20.5 | 426 |  | 223 | *
2011-06-01 | 14:10 | 1105-EMDASPST-0076 | Edgewood Yacht Club Surface | 1105-EMDASPST-0084 | BAY | 0.5 | 19.26 | 21.04 | 8.5 | 138 | 20.1 | <7.0 | <5.00 | <20 |  | 375 | *
2011-06-01 | 14:10 | 1105-EMDASPST-0077 | Edgewood Yacht Club Surface (Duplicate) | 1105-EMDASPST-0084 | BAY | 0.5 | 19.26 | 21.04 | 8.5 | 142 | 22.8 | <7.0 | <5.00 | <20 |  | 368 | *
2011-06-01 | 14:20 | 1105-EMDASPST-0078 | Edgewood Yacht Club Bottom | 1105-EMDASPST-0084 | BAY | 4.56 | 27.84 | 14.45 |  | 77.7 | 10.8 | 156 | 28.3 | 384 |  | 427 | *
2011-06-01 | 14:20 | 1105-EMDASPST-0079 | Edgewood Yacht Club Bottom (Duplicate) | 1105-EMDASPST-0084 | BAY | 4.56 | 27.84 | 14.45 |  | 79.2 | 8.80 | 159 | 29.6 | 377 |  | 429 | *
2011-06-01 | 11:15 | 1105-EMDASPST-0080 | Pomham Rocks Surface | 1105-EMDASPST-0084 | BAY | 0.5 | 19.41 | 20.47 | 8.5 | 30.1 | 3.93 | 123 | 34.1 | 386 |  | 292 | *
2011-06-01 | 11:20 | 1105-EMDASPST-0081 | Pomham Rocks Bottom | 1105-EMDASPST-0084 | BAY | 6.39 | 28.44 | 13.97 |  | 18.6 | 8.44 | 7.44 | <5.00 | <20 |  | 302 | *
2011-06-01 | 13:25 | 1105-EMDASPST-0082 | India Point Park Surface | 1105-EMDASPST-0084 | BAY | 0.5 | 14.46 | 20.17 | 8.39 | 185 | 13.7 | 9.34 | 17.4 | 22.9 |  | 426 | *
2011-06-01 | 13:30 | 1105-EMDASPST-0083 | India Point Park Bottom | 1105-EMDASPST-0084 | BAY | 19.6 | 17.23 | 19.43 |  | 69.3 | 6.86 | 202 | 69.9 | 389 |  | 495 | *
2011-06-01 | 12:50 | 1105-EMDASPST-0085 | Nutrient Blank | 1105-EMDASPST-0085 | RIVER |  |  |  |  | <6.0 | <1.5 | <7.00 | <5.00 | <20 |  | <100
2011-06-01 | 8:35 | 1105-EMDASPST-0086 | Phillipsdale Landing Surface | 1105-EMDASPST-0085 | BAY | 0.518 | 7.82 | 21.73 | 8.48 | 374 | 18.1 | <7.0 | 9.88 | 130 |  | 577 | *
2011-06-01 | 8:40 | 1105-EMDASPST-0087 | Phillipsdale Landing Bottom | 1105-EMDASPST-0085 | BAY | 2.58 | 19.68 | 17.4 | 7.63 | 196 | 12.4 | 107 | 48.0 | 254 |  | 493 | *
2011-06-01 | 9:10 | 1105-EMDASPST-0088 | Ten Mile River @ Omega Pond | 1105-EMDASPST-0085 | RIVER |  |  | 23.55 | 7.77 | 1900 | 29.1 | 72.7 | 7.11 | 568 |  | 2280 | *
2011-06-01 | 10:15 | 1105-EMDASPST-0089 | Blackstone River @ Slater Mill | 1105-EMDASPST-0085 | RIVER |  |  | 22.8 | 7.48 | 704 | 8.11 | 31.1 | 14.5 | 2140 |  | 994 | *
2011-06-01 | 10:15 | 1105-EMDASPST-0090 | Blackstone River @ Slater Mill | 1105-EMDASPST-0085 | RIVER |  |  | 22.8 | 7.48 | 710 | 8.03 | 30.1 | 14.1 | 2100 |  | 989 | *
2011-06-01 | 13:18 | 1105-EMDASPST-0091 | Pawtuxet River @ Broad St. | 1105-EMDASPST-0085 | RIVER |  |  | 21.84 | 6.95 | 1120 | 101 | 538 | 22.0 | 2710 |  | 1940 | *
2011-06-01 | 11:10 | 1105-EMDASPST-0092 | Woonasquatucket River @ Manton Ave. | 1105-EMDASPST-0085 | RIVER |  |  | 22.67 | 7.17 | 344 | 7.00 | 98.2 | 6.28 | 1710 |  | 659 | *
2011-06-01 | 11:30 | 1105-EMDASPST-0093 | Woonasquatucket River @ Valley St. | 1105-EMDASPST-0085 | RIVER |  |  | 22.3 | 7.48 | 467 | 8.01 | 69.1 | 6.93 | 2040 |  | 750 | *
2011-06-01 | 10:40 | 1105-EMDASPST-0094 | Moshassuck River @ Higginson Ave. | 1105-EMDASPST-0085 | RIVER |  |  | 22.04 | 7.25 | 301 | 20.0 | 244 | 17.1 | 2950 |  | 945 | *
2011-06-01 | 12:42 | 1105-EMDASPST-0095 | Moshassuck River @ Mill St. | 1105-EMDASPST-0085 | RIVER |  |  | 20.9 | 7.31 | 582 | 24.7 | 140 | 5.12 | 3980 |  | 965 | *
2011-06-01 | 10:40 | 1105-EMDASPST-0097 | Bullock Reach Buoy Surface |  | BAY | 0.5 | 23.07 | [10 empty] | 38.678 |  | 9.526
2011-06-01 | 14:10 | 1105-EMDASPST-0098 | Edgewood Yacht Club Surface |  | BAY | 0.5 | 19.26 | [10 empty] | 88.002 |  | 12.941
2011-06-01 | 14:10 | 1105-EMDASPST-0099 | Edgewood Yacht Club Surface |  | BAY | 0.5 | 19.26 | [10 empty] | 91.387 |  | 9.985
2011-06-01 | 11:15 | 1105-EMDASPST-0100 | Pomham Rocks Surface |  | BAY | 0.5 | 19.41 | [10 empty] | 84.591 |  | 8.772
2011-06-01 | 13:25 | 1105-EMDASPST-0101 | India Point Park Surface |  | BAY | 0.5 | 14.46 | [10 empty] | 103.014 |  | 7.934
2011-06-01 | 8:35 | 1105-EMDASPST-0102 | Phillipsdale Landing Surface |  | BAY | [12 empty] | 108.393 |  | 8.352
2011-06-09 | 8:45 | 1106-EMDASPST-0002 | Bullock Reach Buoy Surface |  | BAY | 0.5 | 22.12 | [10 empty] | 21.554 |  | 7.57
2011-06-09 | 10:11 | 1106-EMDASPST-0003 | Phillipsdale Landing Surface |  | BAY | 0.5 | 8.3 | [10 empty] | 6.81 |  | 8.83
2011-06-15 | 9:30 | 1106-EMDASPST-0004 | Nutrient Blank | 1106-EMDASPST-0004 | BAY |  |  |  |  | <6.0 | <1.5 | <7.00 | <5.00 | <20 |  | <100
2011-06-15 | 8:45 | 1106-EMDASPST-0007 | Conimicut Point Surface | 1106-EMDASPST-0004 | BAY | 0.5 | 25.56 | 16.97 | 7.78 | 79.8 | 5.07 | 45.2 | 27.9 | 575 |  | 384 | *
2011-06-15 | 9:15 | 1106-EMDASPST-0009 | Bullock Reach Buoy Surface | 1106-EMDASPST-0004 | BAY | 0.5 | 23.21 | 17.39 | 7.47 | 128 | 10.8 | 83.3 | 38.2 | 707 |  | 396 | *
2011-06-15 | 13:30 | 1106-EMDASPST-0011 | Edgewood Yacht Club Surface | 1106-EMDASPST-0004 | BAY | 0.5 | 25.89 | 18.05 | 7.53 | 110 | 9.69 | 195 | 70.8 | 998 |  | 536 | *
2011-06-15 | 13:30 | 1106-EMDASPST-0013 | Edgewood Yacht Club Surface (Duplicate) | 1106-EMDASPST-0004 | BAY | 0.5 | 25.89 | 18.05 | 7.53 | 110 | 9.67 | 194 | 70.4 | 998 |  | 542 | *
2011-06-15 | 13:00 | 1106-EMDASPST-0015 | Pomham Rocks Surface | 1106-EMDASPST-0004 | BAY | 0.5 | 23.25 | 19.7 | 7.38 | 155 | 7.52 | 176 | 68.0 | 1010 |  | 497 | *
2011-06-15 | 10:00 | 1106-EMDASPST-0017 | India Point Park Surface | 1106-EMDASPST-0004 | BAY | 0.5 | 20.94 | 17.19 | 7.38 | 321 | 11.3 | 193 | 80.1 | 1240 |  | 747 | *
2011-06-15 | 14:30 | 1106-EMDASPST-0005 | Nutrient Blank | 1106-EMDASPST-0005 | RIVER |  |  |  |  | <6.0 | <1.5 | <7.00 | <5.00 | <20 |  | 348
2011-06-15 | 10:10 | 1106-EMDASPST-0029 | Blackstone River @ Stateline | 1106-EMDASPST-0005 | RIVER |  |  | 17.87 | 7.38 | 516 | 19.8 | 51.4 | 22.0 | 1980 |  | 794 | *
2011-06-15 | 9:15 | 1106-EMDASPST-0030 | Blackstone River @ Bikepath Bridge | 1106-EMDASPST-0005 | RIVER |  |  | 18.09 | 7.43 | 632 | 31.6 | 126 | 23.7 | 2060 |  | 1020 | *
2011-06-15 | 8:30 | 1106-EMDASPST-0031 | Blackstone River @ Slater Mill | 1106-EMDASPST-0005 | RIVER |  |  | 17.94 | 7.48 | 622 | 22.8 | 119 | 24.5 | 2090 |  | 992 | *
2011-06-15 | 8:30 | 1106-EMDASPST-0032 | Blackstone River @ Slater Mill | 1106-EMDASPST-0005 | RIVER |  |  | 17.94 | 7.48 | 622 | 22.7 | 116 | 24.8 | 1880 |  | 1040 | *
2011-06-15 | 14:35 | 1106-EMDASPST-0033 | Pawtuxet River @ Broad St. | 1106-EMDASPST-0005 | RIVER |  |  | 18.67 | 7.15 | 636 | 24.2 | 79.6 | 13.4 | 2400 |  | 1050 | *
2011-06-15 | 11:05 | 1106-EMDASPST-0034 | Woonasquatucket River @ Manton Ave. | 1106-EMDASPST-0005 | RIVER |  |  | 18.53 | 7.3 | 277 | 5.22 | 101 | 7.69 | 1670 |  | 590 | *
2011-06-15 | 13:25 | 1106-EMDASPST-0035 | Woonasquatucket River @ Valley St. | 1106-EMDASPST-0005 | RIVER |  |  | 19.16 | 7.4 | 370 | 10.0 | 74.5 | 7.96 | 1700 |  | 760 | *
2011-06-15 | 14:00 | 1106-EMDASPST-0036 | Moshassuck River @ Mill St. | 1106-EMDASPST-0005 | RIVER |  |  | 17.63 | 7.26 | 502 | 20.4 | 119 | 5.87 | 3160 |  | 836 | *
2011-06-15 | 14:00 | 1106-EMDASPST-0006 | Nutrient Blank | 1106-EMDASPST-0006 | RIVER |  |  |  |  | <6.0 | <1.5 | <7.00 | <5.00 | <20 |  | 105
2011-06-15 | 13:20 | 1106-EMDASPST-0019 | Phillipsdale Landing Surface | 1106-EMDASPST-0006 | BAY | 0.474 | 14.67 | 18.31 | 7.09 | 360 | 14.4 | 212 | 86.8 | 1420 |  | 775 | *
2011-06-15 | 13:50 | 1106-EMDASPST-0021 | Ten Mile River @ Omega Pond | 1106-EMDASPST-0006 | RIVER |  |  | 20.25 | 7.69 | 2110 | 45.4 | 232 | 24.5 | 2460 |  | 2810 | *
2011-06-15 | 13:50 | 1106-EMDASPST-0022 | Ten Mile River @ Omega Pond (Duplicate) | 1106-EMDASPST-0006 | RIVER |  |  | 20.25 | 7.69 | 2100 | 44.4 | 230 | 23.9 | 2510 |  | 2690 | *
2011-06-15 | 12:05 | 1106-EMDASPST-0023 | Runnins River @ River Rd. | 1106-EMDASPST-0006 | RIVER |  |  | 15.94 | 6.97 | 396 | 8.81 | 50.8 | 10.9 | 4000 |  | 973 | *
2011-06-15 | 11:50 | 1106-EMDASPST-0024 | Palmer River @ Rt. 6 | 1106-EMDASPST-0006 | RIVER |  |  | 17.47 | 6.63 | 144 | 5.65 | 57.4 | 19.1 | 2000 |  | 729 | *
2011-06-15 | 11:30 | 1106-EMDASPST-0025 | Warren Reservoir/Kickemuit River | 1106-EMDASPST-0006 | RIVER |  |  | 18.16 | 6.56 | 134 | 12.5 | 144 | 25.6 | 808 |  | 936 | *
2011-06-15 | 11:00 | 1106-EMDASPST-0026 | Coles River @ Milford Rd. | 1106-EMDASPST-0006 | RIVER |  |  | 17.59 | 7.12 | 156 | 11.1 | 93.7 | 32.3 | 984 |  | 974 | *
2011-06-15 | 10:40 | 1106-EMDASPST-0027 | Lee's River @ Rt. 6 | 1106-EMDASPST-0006 | RIVER |  |  | 18.99 | 7.27 | 92.3 | 3.17 | 27.0 | 11.0 | 1480 |  | 403 | *
2011-06-15 | 9:50 | 1106-EMDASPST-0028 | Taunton River @ Berkley Bridge | 1106-EMDASPST-0006 | RIVER |  |  | 17.97 | 7.09 | 534 | 9.45 | 78.4 | 26.2 | 2180 |  | 902 | *
2011-06-15 | 8:45 | 1106-EMDASPST-0037 | Conimicut Point Surface |  | BAY | 0.5 | 25.56 | [10 empty] | 11.534 |  | 4.025
2011-06-15 | 9:15 | 1106-EMDASPST-0038 | Bullock Reach Buoy Surface |  | BAY | 0.5 | 23.21 | [10 empty] | 17.106 |  | 4.227
2011-06-15 | 13:30 | 1106-EMDASPST-0039 | Edgewood Yacht Club Surface |  | BAY | 0.5 | 25.89 | [10 empty] | 8.552 |  | 2.733
2011-06-15 | 13:30 | 1106-EMDASPST-0040 | Edgewood Yacht Club Surface (Duplicate) |  | BAY | 0.5 | 25.89 | [10 empty] | 2.821 |  | 1.567
2011-06-15 | 13:00 | 1106-EMDASPST-0041 | Pomham Rocks Surface |  | BAY | 0.5 | 23.25 | [10 empty] | 0.243 |  | 2.609
2011-06-15 | 10:00 | 1106-EMDASPST-0042 | India Point Park Surface |  | BAY | 0.5 | 20.94 | [10 empty] | 12.539 |  | 5.377
2011-06-15 | 13:20 | 1106-EMDASPST-0043 | Phillipsdale Landing Surface |  | BAY | 0.47 | 14.67 | [10 empty] | 8.65 |  | 3.123
2011-06-21 | 10:45 | 1106-EMDASPST-0044 | Bullock Reach Buoy Surface |  | BAY | 0.5 | 27.61 | [10 empty] | 31.404 |  | 8.097
2011-06-22 | 8:40 | 1106-EMDASPST-0045 | Bullock Reach Buoy Surface |  | BAY | 0.5 | 23.96 | [10 empty] | 22.265 |  | 6.472
2011-06-22 | 10:15 | 1106-EMDASPST-0046 | Phillipsdale Landing Surface |  | BAY | 0.5 | 12.4 | [10 empty] | 31.285 |  | 9.686
2011-06-29 | 13:40 | 1106-EMDASPST-0059 | Nutrient Blank | 1106-EMDASPST-0059 | BAY |  |  |  |  | 7.87 | <1.5 | <7.00 | <5.00 | <20 |  | 169
2011-06-29 | 9:45 | 1106-EMDASPST-0047 | Conimicut Point Surface | 1106-EMDASPST-0059 | BAY | 0.5 |  |  |  | 8.90 | <1.5 | <7.0 | <5.00 | 658 |  | 278 | *
2011-06-29 | 9:55 | 1106-EMDASPST-0048 | Conimicut Point Bottom | 1106-EMDASPST-0059 | BAY | 10 |  |  |  | 18.3 | <1.5 | <7.0 | 47.4 | 862 |  | 225 | *
2011-06-29 | 10:20 | 1106-EMDASPST-0049 | Bullock Reach Buoy Surface | 1106-EMDASPST-0059 | BAY | 0.66 | 21.8 | 23.6 |  | 11.3 | <1.5 | <7.0 | <5.00 | 604 |  | 329 | *
2011-06-29 | 10:30 | 1106-EMDASPST-0050 | Bullock Reach Buoy Bottom | 1106-EMDASPST-0059 | BAY | 7.4 | 29.33 | 17.82 |  | 16.7 | <1.5 | <7.0 | 46.1 | 697 |  | 184 | *
2011-06-29 | 14:00 | 1106-EMDASPST-0051 | Edgewood Yacht Club Surface | 1106-EMDASPST-0059 | BAY | 0.66 | 17.38 | 24.12 |  | 69.3 | 15.1 | 18.2 | <5.00 | 1150 |  | 391 | *
2011-06-29 | 14:10 | 1106-EMDASPST-0052 | Edgewood Yacht Club Bottom | 1106-EMDASPST-0059 | BAY | 4.53 | 28.48 | 18.22 |  | 48.1 | 10.5 | 95.5 | 69.7 | 1410 |  | 311 | *
2011-06-29 | 14:00 | 1106-EMDASPST-0053 | Edgewood Yacht Club Surface (Duplicate) | 1106-EMDASPST-0059 | BAY | 0.66 | 17.38 | 24.12 |  | 71.8 | 15.3 | 14.4 | <5.00 | 1160 |  | 395 | *
2011-06-29 | 14:10 | 1106-EMDASPST-0054 | Edgewood Yacht Club Bottom (Duplicate) | 1106-EMDASPST-0059 | BAY | 4.53 | 28.48 | 18.22 |  | 37.8 | 10.9 | <7.0 | 72.5 | 1420 |  | 308 | *
2011-06-29 | 10:50 | 1106-EMDASPST-0055 | Pomham Rocks Surface | 1106-EMDASPST-0059 | BAY | 0.7 | 16.97 | 23 |  | 188 | 21.7 | <7.0 | 17.6 | 1360 |  | 465 | *
2011-06-29 | 10:55 | 1106-EMDASPST-0056 | Pomham Rocks Bottom | 1106-EMDASPST-0059 | BAY | 10.87 | 29.97 | 16.97 |  | 41.3 | 4.17 | <7.0 | 87.4 | 997 |  | 320 | *
2011-06-29 | 13:20 | 1106-EMDASPST-0057 | India Point Park Surface | 1106-EMDASPST-0059 | BAY | 0.71 | 13.98 | 23.8 |  | 475 | 13.9 | <7.0 | 78.0 | 1800 |  | 768 | *
2011-06-29 | 13:25 | 1106-EMDASPST-0058 | India Point Park Bottom | 1106-EMDASPST-0059 | BAY | 7.72 | 29.1 | 17.56 |  | 34.9 | 4.46 | <7.0 | 81.1 | 940 |  | 353 | *
2011-06-29 | 8:30 | 1106-EMDASPST-0060 | Nutrient Blank | 1106-EMDASPST-0060 | RIVER |  |  |  |  | <6.0 | <1.5 | <7.00 | <5.00 | <20 |  | <100
2011-06-29 | 8:45 | 1106-EMDASPST-0061 | Phillipsdale Landing Surface | 1106-EMDASPST-0060 | BAY | 0.5 | 2.31 | 23.53 | 7.44 | 248 | 13.8 | 108 | 110 | 1500 |  | 563 | *
2011-06-29 | 8:45 | 1106-EMDASPST-0062 | Phillipsdale Landing Bottom | 1106-EMDASPST-0060 | BAY | 2.77 | 21.57 | 20.04 | 7.19 | 682 | 14.2 | <7.0 | 115 | 2080 |  | 1020 | *
2011-06-29 | 8:15 | 1106-EMDASPST-0063 | Ten Mile River @ Omega Pond | 1106-EMDASPST-0060 | RIVER |  |  | 22.63 | 7.32 | 1870 | 36.2 | 72.8 | 17.9 | 2720 |  | 2300 | *
2011-06-29 | 10:45 | 1106-EMDASPST-0064 | Blackstone River @ Slater Mill | 1106-EMDASPST-0060 | RIVER |  |  | 23.07 | 7.52 | 532 | 9.09 | 27.3 | 26.7 | 2400 |  | 834 | *
2011-06-29 | 10:45 | 1106-EMDASPST-0065 | Blackstone River @ Slater Mill (Duplicate) | 1106-EMDASPST-0060 | RIVER |  |  | 23.07 | 7.52 | 536 | 8.87 | 10.8 | 26.8 | 2290 |  | 894 | *
2011-06-29 | 13:45 | 1106-EMDASPST-0066 | Pawtuxet River @ Broad St. | 1106-EMDASPST-0060 | RIVER |  |  | 23.25 | 7.1 | 1050 | 16.1 | 10.2 | 57.6 | 2820 |  | 1370 | *
2011-06-29 | 12:45 | 1106-EMDASPST-0067 | Woonasquatucket River @ Manton Ave. | 1106-EMDASPST-0060 | RIVER |  |  | 25.33 | 7.25 | 375 | 5.79 | 17.0 | 7.17 | 1680 |  | 644 | *
2011-06-29 | 13:15 | 1106-EMDASPST-0068 | Woonasquatucket River @ Valley St. | 1106-EMDASPST-0060 | RIVER |  |  | 24.56 | 7.55 | 488 | 6.16 | <7.0 | 7.72 | 1770 |  | 742 | *
2011-06-29 | 10:00 | 1106-EMDASPST-0069 | Moshassuck River @ Higginson Ave. | 1106-EMDASPST-0060 | RIVER |  |  | 23.13 | 7.38 | 216 | 12.3 | 24.9 | 9.73 | 2980 |  | 481 | *
2011-06-29 | 11:10 | 1106-EMDASPST-0070 | Moshassuck River @ Mill St. | 1106-EMDASPST-0060 | RIVER |  |  | 21.51 | 7.26 | 614 | 21.6 | 85.2 | <5.00 | 3980 |  | 922 | *
2011-06-29 | 9:45 | 1106-EMDASPST-0071 | Conimicut Point Surface |  | BAY | 0.5 | [11 empty] | 43.99 |  | 8.707
2011-06-29 | 10:20 | 1106-EMDASPST-0072 | Bullock Reach Buoy Surface |  | BAY | 0.66 | 21.8 | [10 empty] | 41.936 |  | <1
2011-06-29 | 14:00 | 1106-EMDASPST-0073 | Edgewood Yacht Club Surface |  | BAY | 0.66 | 17.38 | [10 empty] | 44.384 |  | 9.39
2011-06-29 | 14:00 | 1106-EMDASPST-0074 | Edgewood Yacht Club Surface (Duplicate) |  | BAY | 0.66 | 17.38 | [10 empty] | 63.475 |  | 12.375
2011-06-29 | 10:50 | 1106-EMDASPST-0075 | Pomham Rocks Surface |  | BAY | 0.7 | 16.97 | [10 empty] | 26.985 |  | 6.962
2011-06-29 | 13:20 | 1106-EMDASPST-0076 | India Point Park Surface |  | BAY | 0.71 | 13.98 | [10 empty] | 10.336 |  | 3.701
2011-06-29 | 8:45 | 1106-EMDASPST-0077 | Phillipsdale Landing Surface |  | BAY | 0.5 | 2.31 | [10 empty] | 11.228 |  | 3.414
2011-07-06 | 10:25 | 1107-EMDASPST-0001 | Bullock Reach Buoy Surface |  | BAY | 0.5 | 25.55 | [10 empty] | 13.269 |  | 4.524
2011-07-06 | 10:30 | 1107-EMDASPST-0002 | Bullock Reach Buoy Middle |  | BAY | 3.1 | 27.39 | [10 empty] | 13.63 |  | <1
2011-07-13 | 13:30 | 1107-EMDASPST-0005 | Nutrient Blank | 1107-EMDASPST-0005 | BAY |  |  |  |  | <6.0 | <1.5 | <7.00 | <5.00 | <20 |  | <100
2011-07-13 | 9:45 | 1107-EMDASPST-0008 | Conimicut Point Surface | 1107-EMDASPST-0005 | BAY | 0.5 | 24.92 | 24.4 | 7.95 | <6.0 | <1.5 | <7.0 | 34.5 | 984 |  | 232 | *
2011-07-13 | 10:21 | 1107-EMDASPST-0010 | Bullock Reach Buoy Surface | 1107-EMDASPST-0005 | BAY | 0.5 | 22.36 | 24.55 | 8 | 9.56 | <1.5 | <7.0 | 42.5 | 1120 |  | 182 | *
2011-07-13 | 13:40 | 1107-EMDASPST-0012 | Edgewood Yacht Club Surface | 1107-EMDASPST-0005 | BAY | 0.5 | 23.73 | 25.47 | 8.05 | 8.59 | <1.5 | 16.5 | 53.4 | 1070 |  | 1050 | *
2011-07-13 | 13:40 | 1107-EMDASPST-0013 | Edgewood Yacht Club Surface (Duplicate) | 1107-EMDASPST-0005 | BAY | 0.5 | 23.73 | 25.47 | 8.05 | 9.21 | <1.5 | 14.9 | 51.4 | 1070 |  | 1140 | *
2011-07-13 | 10:58 | 1107-EMDASPST-0018 | Pomham Rocks Surface | 1107-EMDASPST-0005 | BAY | 0.5 | 22.93 | 24.09 | 7.91 | 7.94 | 4.47 | <7.0 | 49.0 | 1090 |  | 225 | *
2011-07-13 | 13:10 | 1107-EMDASPST-0020 | India Point Park Surface | 1107-EMDASPST-0005 | BAY | 0.5 | 14.66 | 25.2 | 8.22 | 112 | 8.41 | 34.2 | 78.5 | 1090 |  | 587 | *
2011-07-13 | 13:45 | 1107-EMDASPST-0006 | Nutrient Blank | 1107-EMDASPST-0006 | RIVER |  |  |  |  | 6.42 | <1.5 | <7.00 | <5.00 | <20 |  | <100
2011-07-13 | 10:00 | 1107-EMDASPST-0024 | Blackstone River @ Stateline | 1107-EMDASPST-0006 | RIVER |  |  | 25.75 | 7.72 | 581 | 6.28 | <7.0 | 32.4 | 1630 |  | 907 | *
2011-07-13 | 9:30 | 1107-EMDASPST-0025 | Blackstone River @ Bikepath Bridge | 1107-EMDASPST-0006 | RIVER |  |  | 25.82 | 7.89 | 677 | 7.06 | 9.34 | 51.3 | 1900 |  | 986 | *
2011-07-13 | 8:35 | 1107-EMDASPST-0026 | Blackstone River @ Slater Mill | 1107-EMDASPST-0006 | RIVER |  |  | 23.81 | 7.75 | 677 | 6.76 | 35.9 | 26.4 | 1990 |  | 1060 | *
2011-07-13 | 8:35 | 1107-EMDASPST-0027 | Blackstone River @ Slater Mill (Duplicate) | 1107-EMDASPST-0006 | RIVER |  |  | 23.81 | 7.75 | 678 | 6.82 | 51.6 | 26.6 | 1880 |  | 996 | *
2011-07-13 | 14:10 | 1107-EMDASPST-0028 | Pawtuxet River @ Broad St. | 1107-EMDASPST-0006 | RIVER |  |  | 24.81 | 8.98 | 929 | 12.5 | 43.9 | 123 | 2190 |  | 1040 | *
2011-07-13 | 13:40 | 1107-EMDASPST-0029 | Woonasquatucket River @ Valley St. | 1107-EMDASPST-0006 | RIVER |  |  | 21.78 | 7.78 | 451 | 5.07 | <7.0 | 6.76 | 1560 |  | 750 | *
2011-07-13 | 13:05 | 1107-EMDASPST-0030 | Moshassuck River @ Higginson Ave. | 1107-EMDASPST-0006 | RIVER |  |  | 22.88 | 7.79 | 169 | 4.43 | 41.4 | 12.7 | 2030 |  | 450 | *
2011-07-13 | 13:25 | 1107-EMDASPST-0031 | Moshassuck River @ Mill St. | 1107-EMDASPST-0006 | RIVER |  |  | 21.98 | 7.58 | 559 | 18.6 | 84.3 | 5.72 | 3620 |  | 1040 | *
2011-07-13 | 9:00 | 1107-EMDASPST-0007 | Nutrient Blank | 1107-EMDASPST-0007 | RIVER |  |  |  |  | <6.0 | <1.5 | <7.00 | <5.00 | <20 |  | <100
2011-07-13 | 8:35 | 1107-EMDASPST-0022 | Phillipsdale Landing Surface | 1107-EMDASPST-0007 | BAY | 0.5 | 10.68 | 24.84 | 8.16 | 374 | 10.5 | <7.0 | 91.6 | 1150 |  | 678 | *
2011-07-13 | 9:20 | 1107-EMDASPST-0032 | Ten Mile River @ Omega Pond | 1107-EMDASPST-0007 | RIVER |  |  | 26.26 | 7.63 | 1170 | 20.5 | 74.4 | 12.1 | 512 |  | 1460 | *
2011-07-13 | 9:20 | 1107-EMDASPST-0033 | Ten Mile River @ Omega Pond | 1107-EMDASPST-0007 | RIVER |  |  | 26.26 | 7.63 | 1180 | 16.9 | 73.1 | 11.8 | 582 |  | 1580 | *
2011-07-13 | 9:50 | 1107-EMDASPST-0034 | Runnins River @ River Rd. | 1107-EMDASPST-0007 | RIVER |  |  | 22.73 | 7.06 | 343 | 6.07 | 36.8 | 7.48 | 4140 |  | 902 | *
2011-07-13 | 10:10 | 1107-EMDASPST-0035 | Palmer River @ Rt. 6 | 1107-EMDASPST-0007 | RIVER |  |  | 26.71 | 6.93 | 59.4 | 2.80 | 21.7 | 36.4 | 2110 |  | 500 | *
2011-07-13 | 10:20 | 1107-EMDASPST-0036 | Warren Reservoir/Kickemuit River | 1107-EMDASPST-0007 | RIVER |  |  | 26.58 | 6.99 | 14.4 | 1.86 | 48.2 | 11.4 | 964 |  | 642 | *
2011-07-13 | 11:00 | 1107-EMDASPST-0037 | Coles River @ Milford Rd. | 1107-EMDASPST-0007 | RIVER |  |  | 26.27 | 6.82 | <6.0 | <1.5 | <7.0 | 18.0 | 1510 |  | 716 | *
2011-07-13 | 11:30 | 1107-EMDASPST-0038 | Lee's River @ Rt. 6 | 1107-EMDASPST-0007 | RIVER |  |  | 28 | 7.96 | <6.0 | <1.5 | <7.0 | 19.6 | 711 |  | 296 | *
2011-07-13 | 13:15 | 1107-EMDASPST-0039 | Taunton River @ Berkley Bridge | 1107-EMDASPST-0007 | RIVER |  |  | 26.13 | 7.22 | 478 | 5.25 | 14.2 | 58.6 | 2190 |  | 881 | *
2011-07-13 | 9:45 | 1107-EMDASPST-0041 | Conimicut Point Surface |  | BAY | 0.5 | 24.92 | [10 empty] | 24.825 |  | 6.376
2011-07-13 | 10:21 | 1107-EMDASPST-0042 | Bullock Reach Buoy Surface |  | BAY | 0.5 | 22.36 | [10 empty] | 30.845 |  | 9.039
2011-07-13 | 13:40 | 1107-EMDASPST-0043 | Edgewood Yacht Club Surface (Duplicate) |  | BAY | 0.5 | 23.73 | [10 empty] | 28.048 |  | 7.886
2011-07-13 | 13:40 | 1107-EMDASPST-0044 | Edgewood Yacht Club Surface |  | BAY | 0.5 | 23.73 | [10 empty] | 31.355 |  | 5.181
2011-07-13 | 10:58 | 1107-EMDASPST-0045 | Pomham Rocks Surface |  | BAY | 0.5 | 22.93 | [10 empty] | 27.857 |  | 9.281
2011-07-13 | 13:10 | 1107-EMDASPST-0046 | India Point Park Surface |  | BAY | 0.5 | 14.66 | [10 empty] | 44.445 |  | 12.65
2011-07-13 | 8:35 | 1107-EMDASPST-0047 | Phillipsdale Landing Surface |  | BAY | 0.5 | [11 empty] | 50.89 |  | 15.036
2011-07-13 | 10:21 | 1107-EMDASPST-0049 | Bullock Reach Buoy Middle |  | BAY | 2.5 | [11 empty] | 25.616 |  | 6.348
2011-07-19 | 10:30 | 1107-EMDASPST-0050 | Bullock Reach Buoy Surface |  | BAY | 0.75 | 29.23 | [10 empty] | 12.554 |  | 6.317
2011-07-27 | 14:10 | 1007-EMDASPST-0052 | Nutrient Blank | 1007-EMDASPST-0052 | RIVER |  |  |  |  | <6.0 | <1.5 | <7.00 | <5.00 | <20 |  | <100
2011-07-27 | 8:45 | 1107-EMDASPST-0065 | Phillipsdale Landing Surface | 1007-EMDASPST-0052 | BAY | 0.5 |  | 23.31 | 7.41 | 657 | 14.6 | 206 | 255 | 1060 |  | 1220 | *
2011-07-27 | 8:55 | 1107-EMDASPST-0066 | Phillipsdale Landing Bottom | 1007-EMDASPST-0052 | BAY | 2.1 |  | 23.82 | 7.31 | 88.7 | 9.87 | 277 | 269 | 1480 |  | 669 | *
2011-07-27 | 8:10 | 1107-EMDASPST-0067 | Ten Mile River @ Omega Pond | 1007-EMDASPST-0052 | RIVER |  |  | 24.9 | 7.25 | 799 | 4.48 | 234 | 11.6 | 1030 |  | 1500 | *
2011-07-27 | 10:00 | 1107-EMDASPST-0068 | Blackstone River @ Slater Mill | 1007-EMDASPST-0052 | RIVER |  |  | 22.1 | 7.58 | 941 | 11.2 | 33.0 | 11.8 | 670 |  | 1350 | *
2011-07-27 | 10:00 | 1107-EMDASPST-0069 | Blackstone River @ Slater Mill (Duplicate) | 1007-EMDASPST-0052 | RIVER |  |  | 22.1 | 7.58 | 939 | 10.2 | 35.9 | 11.1 | 673 |  | 1470 | *
2011-07-27 | 14:00 | 1107-EMDASPST-0070 | Pawtuxet River @ Broad St. | 1007-EMDASPST-0052 | RIVER |  |  | 19.18 | 7.98 | 1230 | 10.6 | 30.1 | 45.4 | 2780 |  | 1840 | *
2011-07-27 | 12:55 | 1107-EMDASPST-0071 | Woonasquatucket River @ Manton Ave. | 1007-EMDASPST-0052 | RIVER |  |  | 25 | 7.42 | 299 | 7.51 | 129 | 8.52 | 1880 |  | 872 | *
2011-07-27 | 13:10 | 1107-EMDASPST-0072 | Woonasquatucket River @ Valley St. | 1007-EMDASPST-0052 | RIVER |  |  | 23.37 | 7.69 | 612 | 7.11 | 29.5 | <5.00 | 2090 |  | 886 | *
2011-07-27 | 10:20 | 1107-EMDASPST-0073 | Moshassuck River @ Higginson Ave. | 1007-EMDASPST-0052 | RIVER |  |  | 21.15 | 7.89 | 196 | 2.71 | 39.6 | 9.81 | 2630 |  | 461 | *
2011-07-27 | 13:30 | 1107-EMDASPST-0074 | Moshassuck River @ Mill St. | 1007-EMDASPST-0052 | RIVER |  |  | 21.03 | 7.35 | 684 | 21.2 | 62.4 | <5.00 | 3660 |  | 998 | *
2011-07-27 | 10:10 | 1107-EMDASPST-0051 | Nutrient Blank | 1107-EMDASPST-0051 | BAY |  |  |  |  | <6.0 | <1.5 | <7.00 | <5.00 | <20 |  | <100
2011-07-27 | 8:45 | 1107-EMDASPST-0053 | Conimicut Point Surface | 1107-EMDASPST-0051 | BAY | 0.06 | 26.8 | 23.86 | 8.16 | 9.67 | <1.5 | <7.0 | 39.7 | 695 |  | 279 | *
2011-07-27 | 8:50 | 1107-EMDASPST-0054 | Conimicut Point Bottom | 1107-EMDASPST-0051 | BAY |  |  |  |  | <6.0 | <1.5 | <7.0 | 34.6 | 744 |  | 252 | *
2011-07-27 | 9:20 | 1107-EMDASPST-0055 | Bullock Reach Buoy Surface | 1107-EMDASPST-0051 | BAY | 0.06 | 25.54 | 24.11 | 8.32 | <6.0 | <1.5 | <7.0 | 41.2 | 417 |  | 278 | *
2011-07-27 | 9:25 | 1107-EMDASPST-0056 | Bullock Reach Buoy Bottom | 1107-EMDASPST-0051 | BAY |  |  |  |  | 16.1 | 1.60 | 112 | 107 | 1730 |  | 368 | *
2011-07-27 | 13:50 | 1107-EMDASPST-0057 | Edgewood Yacht Club Surface | 1107-EMDASPST-0051 | BAY | 0.06 | 25.21 | 25.35 | 8.49 | 9.14 | <1.5 | <7.0 | 64.1 | 477 |  | 341 | *
2011-07-27 | 14:00 | 1107-EMDASPST-0058 | Edgewood Yacht Club Bottom | 1107-EMDASPST-0051 | BAY |  |  |  |  | <6.0 | <1.5 | <7.0 | 75.2 | 733 |  | 290 | *
2011-07-27 | 13:50 | 1107-EMDASPST-0059 | Edgewood Yacht Club Surface (Duplicate) | 1107-EMDASPST-0051 | BAY | 0.06 | 25.21 | 25.35 | 8.49 | <6.0 | <1.5 | <7.0 | 62.8 | 473 |  | 316 | *
2011-07-27 | 14:00 | 1107-EMDASPST-0060 | Edgewood Yacht Club Bottom (Duplicate) | 1107-EMDASPST-0051 | BAY |  |  |  |  | <6.0 | <1.5 | <7.0 | 75.1 | 739 |  | 234 | *
2011-07-27 | 9:45 | 1107-EMDASPST-0061 | Pomham Rocks Surface | 1107-EMDASPST-0051 | BAY | 0.06 | 24.84 | 23.93 | 8.16 | 51.4 | 2.61 | <7.0 | 95.7 | 821 |  | 387 | *
2011-07-27 | 9:50 | 1107-EMDASPST-0062 | Pomham Rocks Bottom | 1107-EMDASPST-0051 | BAY |  |  |  |  | 19.7 | 1.90 | 109 | 88.7 | 1280 |  | 335 | *
2011-07-27 | 13:15 | 1107-EMDASPST-0063 | India Point Park Surface | 1107-EMDASPST-0051 | BAY | 0.07 | 22.76 | 24.4 | 7.58 | 356 | 11.9 | 130 | 242 | 1170 |  | 861 | *
2011-07-27 | 13:20 | 1107-EMDASPST-0064 | India Point Park Bottom | 1107-EMDASPST-0051 | BAY |  |  |  |  | 40.1 | 3.65 | 123 | 152 | 1430 |  | 390 | *
2011-07-27 | 8:45 | 1107-EMDASPST-0075 | Conimicut Point Surface |  | BAY | 0.5 | 26.8 | [10 empty] | 28.643 |  | 8.699
2011-07-27 | 9:20 | 1107-EMDASPST-0076 | Bullock Reach Buoy Surface |  | BAY | 0.5 | 25.54 | [10 empty] | 32.938 |  | 16.016
2011-07-27 | 13:50 | 1107-EMDASPST-0077 | Edgewood Yacht Club Surface |  | BAY | 0.5 | 25.21 | [10 empty] | 53.142 |  | 28.775
2011-07-27 | 13:50 | 1107-EMDASPST-0078 | Edgewood Yacht Club Surface (Duplicate) |  | BAY | 0.5 | 25.21 | [10 empty] | 47.281 |  | 31.305
2011-07-27 | 9:45 | 1107-EMDASPST-0079 | Pomham Rocks Surface |  | BAY | 0.5 | 24.84 | [10 empty] | 53.307 |  | 16.542
2011-07-27 | 13:15 | 1107-EMDASPST-0080 | India Point Park Surface |  | BAY | 0.5 | 22.76 | [10 empty] | 12.19 |  | 5.124
2011-07-27 | 8:40 | 1107-EMDASPST-0081 | Phillipsdale Landing Surface |  | BAY | 0.5 | [11 empty] | 9.841 |  | 7.481
2011-08-02 | 10:40 | 1108-EMDASPST-0001 | Bullock Reach Buoy Surface |  | BAY | 0.77 | 24.8 | [10 empty] | 16.673 |  | 7.587
2011-08-03 | 8:25 | 1108-EMDASPST-0002 | Bullock Reach Buoy Surface |  | BAY | [12 empty] | 33.019 |  | 8.766
2011-08-03 | 10:00 | 1108-EMDASPST-0003 | Phillipsdale Landing Surface |  | BAY | [12 empty] | 17.662 |  | 14.178
2011-08-10 | 14:10 | 1108-EMDASPST-0004 | Nutrient Blank | 1108-EMDASPST-0004 | BAY |  |  |  |  | <6.0 | <1.5 | <7.00 | <5.00 | <20 |  | 123
2011-08-10 | 9:23 | 1108-EMDASPST-0007 | Conimicut Point Surface | 1108-EMDASPST-0004 | BAY | 0.3 | 26.33 | 24.76 | 7.88 | 10.0 | <1.5 | <7.0 | 43.3 | 1340 |  | 535 | *
2011-08-10 | 9:55 | 1108-EMDASPST-0008 | Bullock Reach Buoy Surface | 1108-EMDASPST-0004 | BAY | 0.27 | 24.61 | 25.03 | 8.09 | <6.0 | <1.5 | <7.0 | 44.2 | 1010 |  | 448 | *
2011-08-10 | 9:55 | 1108-EMDASPST-0009 | Bullock Reach Buoy Surface (Duplicate) | 1108-EMDASPST-0004 | BAY | 0.27 | 24.61 | 25.03 | 8.09 | <6.0 | <1.5 | <7.0 | 45.0 | 1010 |  | 219 | *
2011-08-10 | 13:55 | 1108-EMDASPST-0010 | Edgewood Yacht Club Surface | 1108-EMDASPST-0004 | BAY | 0.3 | 16.41 | 26.27 | 8.17 | <6.0 | <1.5 | <7.0 | 41.5 | 629 |  | 234 | *
2011-08-10 | 10:30 | 1108-EMDASPST-0011 | Pomham Rocks Surface | 1108-EMDASPST-0004 | BAY | 0.29 | 21.31 | 25.27 | 8.07 | 47.2 | 6.20 | <7.0 | 63.9 | 870 |  | 624 | *
2011-08-10 | 13:25 | 1108-EMDASPST-0012 | India Point Park Surface | 1108-EMDASPST-0004 | BAY | 0.3 | 16.41 | 26.27 | 8.17 | 286 | 12.4 | 24.7 | 111 | 641 |  | 631 | *
2011-08-10 | 13:20 | 1108-EMDASPST-0005 | Nutrient Blank | 1108-EMDASPST-0005 | RIVER |  |  |  |  | <6.0 | <1.5 | <7.00 | <5.00 | <20 |  | <100
2011-08-10 | 10:20 | 1108-EMDASPST-0014 | Blackstone River @ Stateline | 1108-EMDASPST-0005 | RIVER |  |  | 24.48 | 7.47 | 528 | 6.74 | 32.2 | 36.5 | 1570 |  | 843 | *
2011-08-10 | 9:35 | 1108-EMDASPST-0015 | Blackstone River @ Bikepath Bridge | 1108-EMDASPST-0005 | RIVER |  |  | 24.66 | 7.47 | 771 | 9.60 | 27.1 | 34.9 | 1230 |  | 1300 | *
2011-08-10 | 8:25 | 1108-EMDASPST-0016 | Blackstone River @ Slater Mill | 1108-EMDASPST-0005 | RIVER |  |  | 24.44 | 7.27 | 894 | 11.6 | 40.6 | 29.5 | 1180 |  | 1250 | *
2011-08-10 | 14:20 | 1108-EMDASPST-0017 | Pawtuxet River @ Broad St. | 1108-EMDASPST-0005 | RIVER |  |  | 19.88 | 7.69 | 743 | 18.5 | 62.6 | 34.0 | 2180 |  | 1180 | *
2011-08-10 | 14:20 | 1108-EMDASPST-0018 | Pawtuxet River @ Broad St. (Duplicate) | 1108-EMDASPST-0005 | RIVER |  |  | 19.88 | 7.69 | 740 | 21.2 | 57.9 | 45.1 | 2130 |  | 1130 | *
2011-08-10 | 13:35 | 1108-EMDASPST-0019 | Woonasquatucket River @ Valley St. | 1108-EMDASPST-0005 | RIVER |  |  | 22.21 | 7.68 | 354 | 5.73 | 40.3 | 9.49 | 1460 |  | 638 | *
2011-08-10 | 12:44 | 1108-EMDASPST-0020 | Moshassuck River @ Higginson Ave. | 1108-EMDASPST-0005 | RIVER |  |  | 23.28 | 7.38 | 38.2 | 1.56 | <7.0 | <5.00 | 1950 |  | 405 | *
2011-08-10 | 13:15 | 1108-EMDASPST-0021 | Moshassuck River @ Mill St. | 1108-EMDASPST-0005 | RIVER |  |  | 24.48 | 7.47 | 356 | 6.84 | 35.4 | 5.37 | 2250 |  | 682 | *
2011-08-10 | 13:40 | 1108-EMDASPST-0006 | Nutrient Blank | 1108-EMDASPST-0006 | RIVER |  |  |  |  | <6.0 | <1.5 | <7.00 | <5.00 | <20 |  | <100
2011-08-10 | 14:20 | 1108-EMDASPST-0022 | Ten Mile River @ Omega Pond | 1108-EMDASPST-0006 | RIVER |  |  | 24.83 | 7.53 | 1590 | 27.3 | 50.1 | 19.3 | 1400 |  | 2080 | *
2011-08-10 | 14:20 | 1108-EMDASPST-0023 | Ten Mile River @ Omega Pond (Duplicate) | 1108-EMDASPST-0006 | RIVER |  |  | 24.83 | 7.53 | 1600 | 27.4 | 51.5 | 17.3 | 1410 |  | 2040 | *
2011-08-10 | 12:50 | 1108-EMDASPST-0024 | Runnins River @ River Rd. | 1108-EMDASPST-0006 | RIVER |  |  | 26.13 | 6.81 | 386 | 3.34 | 14.9 | 8.00 | 2780 |  | 815 | *
2011-08-10 | 13:25 | 1108-EMDASPST-0025 | Palmer River @ Rt. 6 | 1108-EMDASPST-0006 | RIVER |  |  | 22.7 | 6.87 | 213 | 5.73 | 54.0 | 21.6 | 2290 |  | 799 | *
2011-08-10 | 11:00 | 1108-EMDASPST-0026 | Warren Reservoir/Kickemuit River | 1108-EMDASPST-0006 | RIVER |  |  | 24.87 | 6.81 | <6.0 | <1.5 | <7.0 | 15.4 | 1670 |  | 541 | *
2011-08-10 | 10:25 | 1108-EMDASPST-0027 | Coles River @ Milford Rd. | 1108-EMDASPST-0006 | RIVER |  |  | 23.88 | 7.47 | 49.7 | 1.81 | 43.4 | 21.8 | 1910 |  | 794 | *
2011-08-10 | 9:50 | 1108-EMDASPST-0028 | Lee's River @ Rt. 6 | 1108-EMDASPST-0006 | RIVER |  |  | 26.79 | 7.78 | 7.36 | <1.5 | <7.0 | 10.4 | 1290 |  | 338 | *
2011-08-10 | 8:35 | 1108-EMDASPST-0029 | Taunton River @ Berkley Bridge | 1108-EMDASPST-0006 | RIVER |  |  | 25.17 | 7.4 | 762 | 6.02 | 17.2 | 34.8 | 2390 |  | 1140 | *
2011-08-10 | 14:55 | 1108-EMDASPST-0013 | Phillipsdale Landing Surface |  | BAY | 0.5 | 6.98 | 27.23 | 8.62 | 713 | 18.6 | 25.4 | 96.0 | 551 |  | 1160 | *
2011-08-10 | 9:23 | 1108-EMDASPST-0030 | Conimicut Point Surface |  | BAY | 0.3 | 26.33 | [10 empty] | 25.508 |  | 6.989
2011-08-10 | 9:55 | 1108-EMDASPST-0031 | Bullock Reach Buoy Surface |  | BAY | 0.27 | 24.61 | [10 empty] | 41.913 |  | 9.972
2011-08-10 | 9:55 | 1108-EMDASPST-0032 | Bullock Reach Buoy Surface (Duplicate) |  | BAY | 0.27 | 24.61 | [10 empty] | 46.234 |  | 11.332
2011-08-10 | 13:55 | 1108-EMDASPST-0033 | Edgewood Yacht Club Surface |  | BAY | 0.3 | 16.41 | [10 empty] | 67.878 |  | 15.301
2011-08-10 | 10:30 | 1108-EMDASPST-0034 | Pomham Rocks Surface |  | BAY | 0.29 | 21.31 | [10 empty] | 51.374 |  | 15.336
2011-08-10 | 13:25 | 1108-EMDASPST-0035 | India Point Park Surface |  | BAY | 0.3 | 16.41 | [10 empty] | 49.14 |  | 14.254
2011-08-10 | 14:55 | 1108-EMDASPST-0036 | Phillipsdale Landing Surface |  | BAY | [12 empty] | 44.408 |  | 12.801
2011-08-11 | 14:45 | 1108-EMDASPST-0037 | Nutrient Blank | 1108-EMDASPST-0037 | RIVER |  |  |  |  | <6.0 | <1.5 | <7.0 | <5.0 | <20 |  | 107
2011-08-11 | 14:40 | 1108-EMDASPST-0047 | Pawtuxet River @ Broad St. | 1108-EMDASPST-0037 | RIVER |  |  | 21.22 | 7.67 | 819 | 13 | <7.0 | 28.6 | 2450 |  | 1220 | *
2011-08-12 | 14:35 | 1108-EMDASPST-0039 | Nutrient Blank | 1108-EMDASPST-0039 | RIVER |  |  |  |  | <6.0 | <1.5 | <7.0 | <5.00 | <20 |  | 222
2011-08-12 | 14:25 | 1108-EMDASPT-0048 | Pawtuxet River @ Broad St. | 1108-EMDASPST-0039 | RIVER |  |  |  |  | 1030 | 14.7 | 32.4 | 30.7 | 2640 |  | 1340 | *
2011-08-15 | 14:25 | 1108-EMDASPST-0038 | Nutrient Blank | 1108-EMDASPST-0038 | RIVER |  |  |  |  | <6.0 | <1.5 | <7.00 | <5.00 | <20 |  | <100
2011-08-15 | 14:15 | 1108-EMDASPST-0049 | Pawtuxet River @ Broad St. | 1108-EMDASPST-0038 | RIVER |  |  | 21.99 | 7.17 | 1060 | 17.0 | 85.2 | 42.9 | 2440 |  | 1470 | *
2011-08-15 | 14:15 | 1108-EMDASPST-0050 | Pawtuxet River @ Broad St. | 1108-EMDASPST-0038 | RIVER |  |  | 21.99 | 7.17 | 1060 | 16.6 | 88.0 | 42.9 | 2370 |  | 1450 | *
2011-08-16 | 10:55 | 1108-EMDASPST-0057 | Bullock Reach Buoy Surface |  | BAY | 0.75 | 24.2 | [10 empty] | 9.154 |  | 4.476
2011-08-17 | 9:53 | 1108-EMDASPST-0058 | Phillipsdale Landing Surface |  | BAY |  | 1.98 | [10 empty] | 2.873 |  | 3.361
2011-08-17 | 13:30 | 1108-EMDASPST-0059 | Bullock Reach Buoy Surface |  | BAY |  | 20.99 | [10 empty] | 20.929 |  | 4.396
2011-08-24 | 8:35 | 1108-EMDASPST-0074 | Nutrient Blank | 1108-EMDASPST-0074 | BAY |  |  |  |  | 7.33 | <1.5 | <7.00 | <5.00 | <20 |  | <100
2011-08-24 | 13:35 | 1108-EMDASPST-0062 | India Point Park Surface | 1108-EMDASPST-0074 | BAY |  |  |  |  | 295 | 14.9 | <7.0 | 81.8 | 1950 |  | 538 | *
2011-08-24 | 13:40 | 1108-EMDASPST-0063 | India Point Park Bottom | 1108-EMDASPST-0074 | BAY |  |  |  |  | 73.0 | 9.67 | 286 | 152 | 2030 |  | 646 | *
2011-08-24 | 13:10 | 1108-EMDASPST-0064 | Pomham Rocks Surface | 1108-EMDASPST-0074 | BAY |  |  |  |  | 89.1 | 10.6 | <7.0 | 65.0 | 1700 |  | 427 | *
2011-08-24 | 13:15 | 1108-EMDASPST-0065 | Pomham Rocks Bottom | 1108-EMDASPST-0074 | BAY |  |  |  |  | 70.5 | 11.1 | 201 | 135 | 2240 |  | 544 | *
2011-08-24 | 10:40 | 1108-EMDASPST-0066 | Edgewood Yacht Club Surface | 1108-EMDASPST-0074 | BAY | 0.16 | 21.48 | 23.19 | 8.17 | 90.0 | 13.5 | <7.0 | 59.8 | 1630 |  | 405 | *
2011-08-24 | 10:45 | 1108-EMDASPST-0067 | Edgewood Yacht Club Bottom | 1108-EMDASPST-0074 | BAY |  |  |  |  | 86.1 | 11.0 | 134 | 107 | 1960 |  | 521 | *
2011-08-24 | 10:13 | 1108-EMDASPST-0068 | Bullock Reach Buoy Surface | 1108-EMDASPST-0074 | BAY | 0.16 | 24.65 | 23.33 | 8.01 | 29.8 | 3.16 | 10.0 | 47.2 | 1500 |  | 578 | *
2011-08-24 | 10:20 | 1108-EMDASPST-0069 | Bullock Reach Buoy Bottom | 1108-EMDASPST-0074 | BAY |  |  |  |  | 27.4 | 6.68 | 167 | 86.2 | 2040 |  | 464 | *
2011-08-24 | 10:13 | 1108-EMDASPST-0070 | Bullock Reach Buoy Surface (Duplicate) | 1108-EMDASPST-0074 | BAY | 0.16 | 24.65 | 23.3 | 8.01 | 28.8 | 3.54 | 11.6 | 48.6 | 1510 |  | 408 | *
2011-08-24 | 10:20 | 1108-EMDASPST-0071 | Bullock Reach Buoy Bottom (Duplicate) | 1108-EMDASPST-0074 | BAY |  |  |  |  | 26.4 | 6.72 | 165 | 86.5 | 2030 |  | 468 | *
2011-08-24 | 9:10 | 1108-EMDASPST-0072 | Conimicut Point Surface | 1108-EMDASPST-0074 | BAY | 0.16 | 24.28 | 22.94 | 8.2 | 7.80 | <1.5 | <7.0 | 25.7 | 1150 |  | 438 | *
2011-08-24 | 9:15 | 1108-EMDASPST-0073 | Conimicut Point Bottom | 1108-EMDASPST-0074 | BAY |  |  |  |  | 25.0 | 4.71 | 141 | 70.1 | 1630 |  | 559 | *
2011-08-24 | 14:00 | 1108-EMDASPST-0075 | Nutrient Blank | 1108-EMDASPST-0075 | RIVER |  |  |  |  | <6.0 | <1.5 | <7.00 | <5.00 | <20 |  | <100
2011-08-24 | 11:15 | 1108-EMDASPST-0060 | Phillipsdale Landing Surface | 1108-EMDASPST-0075 | BAY | 0.512 | 5.24 | 23.41 | 7.5 | 636 | 12.0 | 132 | 121 | 2430 |  | 1150 | *
2011-08-24 | 11:25 | 1108-EMDASPST-0061 | Phillipsdale Landing Bottom | 1108-EMDASPST-0075 | BAY | 2.121 | 26.82 | 23.34 | 7.3 | 165 | 15.0 | 387 | 198 | 2490 |  | 841 | *
2011-08-24 | 14:50 | 1108-EMDASPST-0076 | Pawtuxet River @ Broad St. | 1108-EMDASPST-0075 | RIVER |  |  | 22.83 | 7.11 | 963 | 18.6 | 79.6 | 85.9 | 2910 |  | 1380 | *
2011-08-24 | 14:50 | 1108-EMDASPST-0077 | Pawtuxet River @ Broad St. (Duplicate) | 1108-EMDASPST-0075 | RIVER |  |  | 22.83 | 7.11 | 943 | 12.0 | 77.9 | 65.0 | 2950 |  | 1400 | *
2011-08-24 | 13:30 | 1108-EMDASPST-0078 | Blackstone River @ Slater Mill | 1108-EMDASPST-0075 | RIVER |  |  | 23.07 | 7.75 | 691 | 6.41 | 58.9 | 22.0 | 2690 |  | 1440 | *
2011-08-24 | 11:50 | 1108-EMDASPST-0079 | Ten Mile River @ Omega Pond | 1108-EMDASPST-0075 | RIVER |  |  | 23.97 | 7.76 | 1300 | 16.2 | 88.1 | 5.48 | 1190 |  | 1690 | *
2011-08-24 | 9:25 | 1108-EMDASPST-0080 | Woonasquatucket River @ Manton Ave. | 1108-EMDASPST-0075 | RIVER |  |  | 22 | 7.74 | 350 | 3.92 | 26.3 | 5.43 | 1600 |  | 615 | *
2011-08-24 | 9:40 | 1108-EMDASPST-0081 | Woonasquatucket River @ Valley St. | 1108-EMDASPST-0075 | RIVER |  |  | 21.33 | 7.87 | 472 | 3.23 | <7.0 | <5.00 | 1700 |  | 690 | *
2011-08-24 | 13:50 | 1108-EMDASPST-0082 | Moshassuck River @ Higginson Ave. | 1108-EMDASPST-0075 | RIVER |  |  | 21.61 | 7.37 | 182 | 5.20 | 45.1 | 7.50 | 3320 |  | 477 | *
2011-08-24 | 10:10 | 1108-EMDASPST-0083 | Moshassuck River @ Mill St. | 1108-EMDASPST-0075 | RIVER |  |  | 19.59 | 7.59 | 494 | 11.1 | 62.6 | <5.00 | 4020 |  | 990 | *
2011-08-24 | 9:10 | 1108-EMDASPST-0084 | Conimicut Point Surface (Duplicate) |  | BAY | 0.16 | 24.28 | [10 empty] | 30.815 |  | 6.083
2011-08-24 | 10:13 | 1108-EMDASPST-0085 | Bullock Reach Buoy Surface (Duplicate) |  | BAY | 0.16 | 24.65 | [10 empty] | 39.867 |  | 10.528
2011-08-24 | 10:40 | 1108-EMDASPST-0087 | Edgewood Yacht Club Surface |  | BAY | 0.16 | 21.48 | [10 empty] | 23.645 |  | 5.202
2011-08-24 | 13:10 | 1108-EMDASPST-0088 | Pomham Rocks Surface |  | BAY | [12 empty] | 43.501 |  | 7.099
2011-08-24 | 13:35 | 1108-EMDASPST-0089 | India Point Park Surface |  | BAY | [12 empty] | 5.251 |  | 0.583
2011-08-24 | 11:15 | 1108-EMDASPST-0090 | Phillipsdale Landing Surface |  | BAY | 0.512 | 5.24 | [10 empty] | 13.799 |  | 4.675
2011-08-29 | 13:15 | 1108-EMDASPST-0098 | Nutrient Blank | 1108-EMDASPST-0098 | RIVER |  |  |  |  | 12.4 | <1.5 | <7.0 | <5.0 | <20 |  | <100
2011-08-29 | 13:00 | 1108-EMDASPST-0091 | Blackstone River @ Stateline | 1108-EMDASPST-0098 | RIVER |  |  | 20.99 | 6.73 | 271 | 5.37 | 74.7 | 36.8 | 1450 |  | 810 | *
2011-08-29 | 14:05 | 1108-EMDASPST-0092 | Blackstone River @ Slater Mill | 1108-EMDASPST-0098 | RIVER |  |  | 21.58 | 6.95 | 278 | 5.15 | 42.9 | 44.4 | 1610 |  | 720 | *
2011-08-29 | 14:40 | 1108-EMDASPST-0094 | Woonasquatucket River @ Valley St. | 1108-EMDASPST-0098 | RIVER |  |  | 22.39 | 7.25 | 223 | 2.89 | 23.3 | 7.24 | 2030 |  | 573 | *
2011-08-29 | 13:00 | 1108-EMDASPST-0122 | Blackstone River @ Stateline | 1108-EMDASPST-0098 | RIVER |  |  | 20.99 | 6.73 | 284 | 5.86 | 71.9 | 35 | 1460 |  | 940 | *
2011-08-29 | 15:08 | 1108-EMDASPST-0123 | Nutrient Blank | 1108-EMDASPST-0123 | RIVER |  |  |  |  | <6.0 | <1.5 | <7.0 | <5.0 | 31.9 |  | <100
2011-08-29 | 13:25 | 1108-EMDASPST-0093 | Taunton River @ Berkley Bridge | 1108-EMDASPST-0123 | RIVER |  |  | 22.89 | 6.88 | 729 | 5.75 | <7.0 | 29.8 | 3600 |  | 1150 | *
2011-08-29 | 15:00 | 1108-EMDASPST-0095 | Moshassuck River @ Mill St. | 1108-EMDASPST-0123 | RIVER |  |  | 21.11 | 7.28 | 284 | 7.19 | 54.2 | 5.76 | 3160 |  | 471 | *
2011-08-29 | 15:35 | 1108-EMDASPST-0096 | Pawtuxet River @ Broad St. | 1108-EMDASPST-0123 | RIVER |  |  | 22.08 | 7.08 | 468 | 9.68 | 36.6 | 35.1 | 2550 |  | 1060 | *
2011-08-29 | 14:30 | 1108-EMDASPST-0097 | Ten Mile River @ Omega Pond | 1108-EMDASPST-0123 | RIVER |  |  | 22.5 | 7.21 | 1410 | 16.5 | 78 | 46.9 | 1390 |  | 1840 | *
2011-08-31 | 15:15 | 1108-EMDASPST-0099 | Nutrient Blank | 1108-EMDASPST-0099 | BAY |  |  |  |  | <6.0 | <1.5 | <7.00 | <5.00 | <20 |  | <100
2011-08-31 | 9:25 | 1108-EMDASPST-0100 | Conimicut Point Surface | 1108-EMDASPST-0099 | BAY | 0.18 | 18.43 | 22.39 | 7.73 | 188 | 12.3 | 228 | 59.9 | 1960 |  | 1020 | *
2011-08-31 | 9:57 | 1108-EMDASPST-0102 | Bullock Reach Buoy Surface | 1108-EMDASPST-0099 | BAY | 0.19 | 16.81 | 22.66 | 7.55 | 196 | 12.2 | 251 | 67.3 | 2040 |  | 840 | *
2011-08-31 | 9:57 | 1108-EMDASPST-0104 | Bullock Reach Buoy Surface (Duplicate) | 1108-EMDASPST-0099 | BAY | 0.19 | 16.81 | 22.66 | 7.55 | 204 | 12.9 | 251 | 66.8 | 2030 |  | 824 | *
2011-08-31 | 14:26 | 1108-EMDASPST-0106 | Edgewood Yacht Club Surface | 1108-EMDASPST-0099 | BAY | 0.19 | 14.44 | 24.57 | 7.43 | 234 | 18.3 | 85.2 | 68.9 | 1930 |  | 784 | *
2011-08-31 | 14:05 | 1108-EMDASPST-0108 | Pomham Rocks Surface | 1108-EMDASPST-0099 | BAY | 0.19 | 14.1 | 23.98 | 7.3 | 212 | 12.1 | 232 | 66.5 | 1900 |  | 712 | *
2011-08-31 | 10:57 | 1108-EMDASPST-0110 | India Point Park Surface | 1108-EMDASPST-0099 | BAY | 0.19 | 8.77 | 22.89 | 7.27 | 242 | 8.07 | 192 | 60.7 | 2120 |  | 738 | *
2011-08-31 | 13:30 | 1108-EMDASPST-0112 | Phillipsdale Landing Surface | 1108-EMDASPST-0099 | BAY | 0.19 | 1.02 | 23.2 | 6.9 | 422 | 6.45 | 80.4 | 87.9 | 2340 |  | 898 | *
2011-08-31 | 15:00 | 1108-EMDASPST-0124 | Nutrient Blank | 1108-EMDASPST-0124 | RIVER |  |  |  |  | <6.0 | <1.5 | <7.0 | <5.0 | <20 |  | <100
2011-08-31 | 9:10 | 1108-EMDASPST-0125 | Blackstone River @ Stateline | 1108-EMDASPST-0124 | RIVER |  |  | 19.83 | 7.28 | 277 | 4.57 | 22.3 | 24.8 | 1910 |  | 697 | *
2011-08-31 | 9:10 | 1108-EMDASPST-0126 | Blackstone River @ Stateline (Duplicate) | 1108-EMDASPST-0124 | RIVER |  |  | 19.83 | 7.28 | 279 | 4.62 | 15.4 | 25.1 | 1870 |  | 685 | *
2011-08-31 | 8:20 | 1108-EMDASPST-0127 | Blackstone River @ Slater Mill | 1108-EMDASPST-0124 | RIVER |  |  | 20.83 | 7.43 | 316 | 5.11 | 46.7 | 46.9 | 2140 |  | 727 | *
2011-08-31 | 13:30 | 1108-EMDASPST-0128 | Taunton River @ Berkley Bridge | 1108-EMDASPST-0124 | RIVER |  |  | 21.22 | 7.42 | 674 | 5.44 | 20.4 | 32.5 | 3620 |  | 1160 | *
2011-08-31 | 10:45 | 1108-EMDASPST-0129 | Woonasquatucket River @ Valley St. | 1108-EMDASPST-0124 | RIVER |  |  | 22.99 | 7.68 | 418 | 4.53 | 7.38 | 6.44 | 2500 |  | 739 | *
2011-08-31 | 10:30 | 1108-EMDASPST-0130 | Moshassuck River @ Mill St. | 1108-EMDASPST-0124 | RIVER |  |  | 19.81 | 6.98 | 447 | 9.19 | 44.8 | <5.00 | 3800 |  | 721 | *
2011-08-31 | 14:50 | 1108-EMDASPST-0131 | Pawtuxet River @ Broad St. | 1108-EMDASPST-0124 | RIVER |  |  | 20.28 | 6.99 | 974 | 49.6 | 178 | 25.3 | 2920 |  | 1540 | *
2011-08-31 | 14:20 | 1108-EMDASPST-0132 | Ten Mile River @ Omega Pond | 1108-EMDASPST-0124 | RIVER |  |  | 21.21 | 7.42 | 1500 | 20.4 | 122 | 24.2 | 1480 |  | 2030 | *
2011-08-31 | 9:25 | 1108-EMDASPST-0114 | Conimicut Point Surface |  | BAY | 0.18 | 18.43 | [10 empty] | 12.709 |  | 2.648
2011-08-31 | 9:57 | 1108-EMDASPST-0115 | Bullock Reach Buoy Surface |  | BAY | 0.19 | 16.81 | [10 empty] | 8.269 |  | 1.423
2011-08-31 | 14:26 | 1108-EMDASPST-0116 | Edgewood Yacht Club Surface |  | BAY | 0.19 | 14.44 | [10 empty] | 10.758 |  | 1.962
2011-08-31 | 14:05 | 1108-EMDASPST-0117 | Pomham Rocks Surface |  | BAY | 0.19 | 14.1 | [10 empty] | 4.664 |  | 1.806
2011-08-31 | 10:57 | 1108-EMDASPST-0118 | India Point Park Surface |  | BAY | 0.19 | 8.77 | [10 empty] | 1.915 |  | 1.406
2011-08-31 | 13:30 | 1108-EMDASPST-0119 | Phillipsdale Landing Surface |  | BAY | 0.19 | 1.02 | [10 empty] | 1.729 |  | 1.307
2011-08-31 | 9:57 | 1108-EMDASPST-0121 | Bullock Reach Buoy Surface (Duplicate) |  | BAY | 0.19 | 16.81 | [10 empty] | 8.014 |  | 1.283
2011-08-31 | 11:08 | 1108-EMDASPST-0133 | Bullock Reach Buoy Surface |  | BAY | [12 empty] | 4.923 |  | 2.25
2011-09-06 | 11:15 | 1109-EMDASPST-0001 | Phillipsdale Landing Surface |  | BAY | 0.423 | 3.59 | [10 empty] | 15.413 |  | 6.963
2011-09-07 | 13:45 | 1109-EMDASPST-0010 | Nutrient Blank | 1109-EMDASPST-0010 | BAY |  |  |  |  | 6.05 | <1.5 | <7.0 | <5.0 | <20 |  | <100
2011-09-07 | 9:15 | 1108-EMDASPST-0101 | Conimicut Point Surface | 1109-EMDASPST-0010 | BAY | 0.5 | 17.8 | 21.02 | 7.7 | 247 | 14.9 | 181 | 56.2 | 1690 |  | 753 | *
2011-09-07 | 9:45 | 1108-EMDASPST-0103 | Bullock Reach Buoy Surface | 1109-EMDASPST-0010 | BAY | 0.5 | 16.56 | 20.88 | 7.6 | 300 | 15.8 | 182 | 54.6 | 1700 |  | 752 | *
2011-09-07 | 9:45 | 1108-EMDASPST-0105 | Bullock Reach Buoy Surface (Duplicate) | 1109-EMDASPST-0010 | BAY | 0.5 | 16.63 | 20.89 | 7.6 | 292 | 16.1 | 183 | 55.1 | 1700 |  | 833 | *
2011-09-07 | 10:20 | 1108-EMDASPST-0107 | Edgewood Yacht Club Surface | 1109-EMDASPST-0010 | BAY | 0.5 | 16.95 | 20.68 | 7.7 | 259 | 18 | 162 | 49.7 | 1580 |  | 757 | *
2011-09-07 | 13:10 | 1108-EMDASPST-0109 | Pomham Rocks Surface | 1109-EMDASPST-0010 | BAY | 0.5 | 18.35 | 21.69 | 7.6 | 266 | 12 | 227 | 89.5 | 2010 |  | 788 | *
2011-09-07 | 13:30 | 1108-EMDASPST-0111 | India Point Park Surface | 1109-EMDASPST-0010 | BAY | 0.5 | 10.91 | 21.26 | 7.2 | 442 | 13.5 | 218 | 84.6 | 2440 |  | 1020 | *
2011-09-07 | 9:25 | 1109-EMDASPST-0002 | Conimicut Point Bottom | 1109-EMDASPST-0010 | BAY |  |  |  |  | 6.47 | <1.5 | 49.1 | 34.7 | 900 |  | 280 | *
2011-09-07 | 9:55 | 1109-EMDASPST-0003 | Bullock Reach Buoy Bottom | 1109-EMDASPST-0010 | BAY |  |  |  |  | 6.26 | <1.5 | 87.1 | 47.6 | 1120 |  | 300 | *
2011-09-07 | 9:55 | 1109-EMDASPST-0004 | Bullock Reach Buoy Bottom (Duplicate) | 1109-EMDASPST-0010 | BAY |  |  |  |  | 7.6 | <1.5 | 87.2 | 47.2 | 1130 |  | 287 | *
2011-09-07 | 10:35 | 1109-EMDASPST-0005 | Edgewood Yacht Club Bottom | 1109-EMDASPST-0010 | BAY |  |  |  |  | 138 | 12.2 | 210 | 63.6 | 1650 |  | 612 | *
2011-09-07 | 13:15 | 1109-EMDASPST-0006 | Pomham Rocks Bottom | 1109-EMDASPST-0010 | BAY |  |  |  |  | 153 | 10.3 | 201 | 76.8 | 1680 |  | 666 | *
2011-09-07 | 13:40 | 1109-EMDASPST-0007 | India Point Park Bottom | 1109-EMDASPST-0010 | BAY |  |  |  |  | 26.1 | 7.56 | 290 | 124 | 1600 |  | 538 | *
2011-09-07 | 12:50 | 1109-EMDASPST-0011 | Nutrient Blank | 1109-EMDASPST-0011 | RIVER |  |  |  |  | <6 | <1.5 | <7.0 | <5 | <20 |  | <100
2011-09-07 | 10:30 | 1109-EMDASPST-0013 | Blackstone River @ Stateline | 1109-EMDASPST-0011 | RIVER |  |  | 20.85 | 7.67 | 689 | 11.4 | 54.9 | 23.2 | 3070 |  | 1060 | *
2011-09-07 | 9:40 | 1109-EMDASPST-0014 | Blackstone River @ Bikepath Bridge | 1109-EMDASPST-0011 | RIVER |  |  | 20.46 | 7.36 | 692 | 7.26 | 28.2 | 19.1 | 2980 |  | 1010 | *
2011-09-07 | 8:50 | 1109-EMDASPST-0015 | Blackstone River @ Slater Mill | 1109-EMDASPST-0011 | RIVER |  |  | 19.84 | 7.2 | 582 | 5.44 | 35.9 | 23 | 2970 |  | 1030 | *
2011-09-07 | 13:50 | 1109-EMDASPST-0016 | Pawtuxet River @ Broad St. | 1109-EMDASPST-0011 | RIVER |  |  | 19.86 | 7.02 | 692 | 14.4 | 48.9 | 62.3 | 2630 |  | 989 | *
2011-09-07 | 13:50 | 1109-EMDASPST-0017 | Pawtuxet River @ Broad St. (Duplicate) | 1109-EMDASPST-0011 | RIVER |  |  | 19.86 | 7.02 | 662 | 14.9 | 49.6 | 63.2 | 2500 |  | 1030 | *
2011-09-07 | 12:40 | 1109-EMDASPST-0018 | Woonasquatucket River @ Valley St. | 1109-EMDASPST-0011 | RIVER |  |  | 19.04 | 7.31 | 410 | 4.5 | 12.1 | 7.54 | 1760 |  | 864 | *
2011-09-07 | 11:20 | 1109-EMDASPST-0019 | Moshassuck River @ Higginson Ave. | 1109-EMDASPST-0011 | RIVER |  |  | 20.33 | 7.15 | 93.1 | 4.24 | 43.6 | 6.24 | 2820 |  | 430 | *
2011-09-07 | 13:05 | 1109-EMDASPST-0020 | Moshassuck River @ Mill St. | 1109-EMDASPST-0011 | RIVER |  |  | 19.04 | 7.08 | 199 | 4.93 | 39.2 | 7.65 | 2320 |  | 514 | *
2011-09-07 | 8:45 | 1109-EMDASPST-0012 | Nutrient Blank | 1109-EMDASPST-0012 | RIVER |  |  |  |  | <6.0 | <1.5 | <7.0 | <5.0 | <20 |  | <100
2011-09-07 | 14:10 | 1109-EMDASPST-0008 | Phillipsdale Landing Surface | 1109-EMDASPST-0012 | BAY | 0.52 | 5.72 | 20.99 | 7.19 | 653 | 13.2 | 199 | 91.3 | 2770 |  | 1240 | *
2011-09-07 | 14:15 | 1109-EMDASPST-0009 | Phillipsdale Landing Bottom | 1109-EMDASPST-0012 | BAY | 1.05 | 7.32 | 21.15 | 7.17 | 335 | 18.1 | 339 | 127 | 2580 |  | 966 | *
2011-09-07 | 13:45 | 1109-EMDASPST-0021 | Ten Mile River @ Omega Pond | 1109-EMDASPST-0012 | RIVER |  |  | 22.04 | 7.33 | 1370 | 16.4 | 87.5 | 24.3 | 2030 |  | 1870 | *
2011-09-07 | 8:30 | 1109-EMDASPST-0022 | Runnins River @ River Rd. | 1109-EMDASPST-0012 | RIVER |  |  | 17.62 | 6.97 | 89.9 | 2.77 | <7.0 | 19 | 2540 |  | 403 | *
2011-09-07 | 9:00 | 1109-EMDASPST-0023 | Palmer River @ Rt. 6 | 1109-EMDASPST-0012 | RIVER |  |  | 20.07 | 6.92 | 88.8 | 4.02 | 63.1 | 17.4 | 2120 |  | 626 | *
2011-09-07 | 10:05 | 1109-EMDASPST-0024 | Warren Reservoir/Kickemuit River | 1109-EMDASPST-0012 | RIVER |  |  | 18.26 | 6.75 | 26.3 | 3.75 | 9.2 | 10.2 | 2100 |  | 518 | *
2011-09-07 | 10:45 | 1109-EMDASPST-0025 | Coles River @ Milford Rd. | 1109-EMDASPST-0012 | RIVER |  |  | 21.24 | 7.02 | 12.7 | 4.77 | 60.6 | 15.6 | 4060 |  | 727 | *
2011-09-07 | 11:11 | 1109-EMDASPST-0026 | Lee's River @ Rt. 6 | 1109-EMDASPST-0012 | RIVER |  |  | 21.54 | 7.47 | 18.6 | 4.36 | 80.3 | 31 | 1260 |  | 370 | *
2011-09-07 | 12:05 | 1109-EMDASPST-0027 | Taunton River @ Berkley Bridge | 1109-EMDASPST-0012 | RIVER |  |  | 20.87 | 7.25 | 829 | 6.91 | 23.4 | 69.9 | 3200 |  | 1210 | *
2011-09-07 | 12:05 | 1109-EMDASPST-0028 | Taunton River @ Berkley Bridge | 1109-EMDASPST-0012 | RIVER |  |  | 20.87 | 7.25 | 826 | 7.92 | 23.2 | 69.1 | 3610 |  | 1280 | *
2011-09-07 | 9:15 | 1109-EMDASPST-0029 | Conimicut Point Surface |  | BAY | 0.5 | 17.8 | [10 empty] | 20.947 |  | 6.579
2011-09-07 | 9:45 | 1109-EMDASPST-0030 | Bullock Reach Buoy Surface |  | BAY | 0.5 | 16.56 | [10 empty] | 26.059 |  | 5.189
2011-09-07 | 9:45 | 1109-EMDASPST-0031 | Bullock Reach Buoy Surface (Duplicate) |  | BAY | 0.5 | 16.56 | [10 empty] | 27.693 |  | 3.319
2011-09-07 | 10:20 | 1109-EMDASPST-0032 | Edgewood Yacht Club Surface |  | BAY | 0.5 | 16.95 | [10 empty] | 40.359 |  | 7.526
2011-09-07 | 13:10 | 1109-EMDASPST-0033 | Pomham Rocks Surface |  | BAY | 0.5 | 18.35 | [10 empty] | 10.384 |  | 2.876
2011-09-07 | 13:30 | 1109-EMDASPST-0034 | India Point Park Surface |  | BAY | 0.5 | 10.91 | [10 empty] | 3.285 |  | 1.768
2011-09-07 | 14:10 | 1109-EMDASPST-0035 | Phillipsdale Landing Surface |  | BAY | 0.52 | 5.72 | [10 empty] | 5.148 |  | 1.778
2011-09-13 | 10:20 | 1109-EMDASPST-0036 | Bullock Reach Buoy Surface |  | BAY | 0.737 | 16.5 | [10 empty] | 13.441 |  | 5.287
2011-09-14 | 8:40 | 1109-EMDASPST-0037 | Bullock Reach Buoy Surface |  | BAY | 0.5 | 16.05 | [10 empty] | 26.464 |  | 8.603
2011-09-14 | 10:10 | 1109-EMDASPST-0038 | Phillipsdale Landing Surface |  | BAY | 0.5 | 2.1 | [10 empty] | 1.779 |  | 2.158
2011-09-20 | 10:45 | 1109-EMDASPST-0043 | Phillipsdale Landing Surface |  | BAY | 0.441 | 8.59 | [10 empty] | 6.576 |  | 2.06
2011-09-21 | 14:30 | 1109-EMDASPST-0053 | Nutrient Blank | 1109-EMDASPST-0053 | BAY |  |  |  |  | <6 | <1.5 | <7.0 | <5 | <20 |  | <100
2011-09-21 | 13:40 | 1109-EMDASPST-0046 | Phillipsdale Landing Surface | 1109-EMDASPST-0053 | BAY | 0.5 | 4.94 | 20.63 | 7.38 | 935 | 11.5 | 103 | 81.7 | 3020 |  | 1300 | *
2011-09-21 | 14:05 | 1109-EMDASPST-0047 | India Point Park Surface | 1109-EMDASPST-0053 | BAY | 0.5 | 9.27 | 21.61 | 7.54 | 648 | 11.4 | 118 | 91.4 | 2650 |  | 995 | *
2011-09-21 | 10:45 | 1109-EMDASPST-0048 | Pomham Rocks Surface | 1109-EMDASPST-0053 | BAY | 0.5 | 20.86 | 20.66 | 7.65 | 257 | 14 | 116 | 71.5 | 1480 |  | 741 | *
2011-09-21 | 12:50 | 1109-EMDASPST-0049 | Edgewood Yacht Club Surface | 1109-EMDASPST-0053 | BAY |  | 19.98 | 21.54 | 7.75 | 370 | 15.7 | 131 | 80 | 1720 |  | 693 | *
2011-09-21 | 12:50 | 1109-EMDASPST-0050 | Edgewood Yacht Club Surface | 1109-EMDASPST-0053 | BAY | 0.5 | 19.98 | 21.54 | 7.75 | 366 | 15.7 | 134 | 79.8 | 1720 |  | 685 | *
2011-09-21 | 10:10 | 1109-EMDASPST-0051 | Bullock Reach Buoy Surface | 1109-EMDASPST-0053 | BAY | 0.5 | 24.95 | 19.43 | 7.92 | 196 | 12.8 | 28 | 49.9 | 1270 |  | 417 | *
2011-09-21 | 9:32 | 1109-EMDASPST-0052 | Conimicut Point Surface | 1109-EMDASPST-0053 | BAY | 0.5 | 22.88 | 19.08 | 7.89 | 232 | 12.8 | 50.3 | 50.2 | 1330 |  | 768 | *
2011-09-21 | 10:35 | 1109-EMDASPST-0054 | Nutrient Blank | 1109-EMDASPST-0054 | RIVER |  |  |  |  | <6 | <1.5 | <7.0 | <5 | <20 |  | <100
2011-09-21 | 9:30 | 1109-EMDASPST-0055 | Blackstone River @ Stateline | 1109-EMDASPST-0054 | RIVER |  |  | 21.22 | 7.69 | 848 | 13 | 35.6 | 18.5 | 3270 |  | 1170 | *
2011-09-21 | 9:30 | 1109-EMDASPST-0056 | Blackstone River @ Stateline | 1109-EMDASPST-0054 | RIVER |  |  | 21.22 | 7.69 | 870 | 13.6 | 35.4 | 20.1 | 3220 |  | 1190 | *
2011-09-21 | 8:10 | 1109-EMDASPST-0057 | Blackstone River @ Slater Mill | 1109-EMDASPST-0054 | RIVER |  |  | 16.58 | 7.86 | 801 | 8.19 | 34.1 | 38.4 | 3330 |  | 1100 | *
2011-09-21 | 14:00 | 1109-EMDASPST-0058 | Ten Mile River @ Omega Pond | 1109-EMDASPST-0054 | RIVER |  |  | 18.98 | 7.98 | 1850 | 18.2 | 60.7 | 16.4 | 3160 |  | 2320 | *
2011-09-21 | 14:30 | 1109-EMDASPST-0059 | Pawtuxet River @ Broad St. | 1109-EMDASPST-0054 | RIVER |  |  | 18.68 | 7.68 | 1090 | 19.4 | 74 | 78.7 | 3460 |  | 1330 | *
2011-09-21 | 10:25 | 1109-EMDASPST-0060 | Woonasquatucket River @ Valley St. | 1109-EMDASPST-0054 | RIVER |  |  | 16.28 | 7.38 | 585 | 4.58 | 17.4 | <5.00 | 2620 |  | 887 | *
2011-09-21 | 10:00 | 1109-EMDASPST-0061 | Moshassuck River @ Mill St. | 1109-EMDASPST-0054 | RIVER |  |  | 17.89 | 7.46 | 550 | 10.1 | 74.6 | <5.00 | 4080 |  | 825 | *
2011-09-21 | 13:15 | 1109-EMDASPST-0062 | Taunton River @ Berkley Bridge | 1109-EMDASPST-0054 | RIVER |  |  | 15.98 | 7.38 | 720 | 7.24 | 46 | 33.8 | 3860 |  | 1280 | *
2011-09-21 | 13:40 | 1109-EMDASPST-0063 | Phillipsdale Landing Surface |  | BAY | 0.5 | 4.94 | [10 empty] | 8.222 |  | 3.232
2011-09-21 | 14:05 | 1109-EMDASPST-0064 | India Point Park Surface |  | BAY | 0.5 | 9.27 | [10 empty] | 8.517 |  | 2.296
2011-09-21 | 10:45 | 1109-EMDASPST-0065 | Pomham Rocks Surface |  | BAY | 0.5 | 20.86 | [10 empty] | 22.76 |  | 7.64
2011-09-21 | 12:50 | 1109-EMDASPST-0066 | Edgewood Yacht Club Surface |  | BAY | 0.5 | 19.98 | [10 empty] | 24.661 |  | 3.869
2011-09-21 | 12:50 | 1109-EMDASPST-0067 | Edgewood Yacht Club Surface (Duplicate) |  | BAY | 0.5 | 19.98 | [10 empty] | 22.095 |  | 4.499
2011-09-21 | 10:10 | 1109-EMDASPST-0068 | Bullock Reach Buoy Surface |  | BAY | 0.5 | 24.95 | [10 empty] | 21.867 |  | 8.798
2011-09-21 | 9:32 | 1109-EMDASPST-0069 | Conimicut Point Surface |  | BAY | 0.5 | 22.88 | [10 empty] | 16.656 |  | 9.725
2011-09-27 | 11:00 | 1109-EMDASPST-0074 | Bullock Reach Buoy Surface |  | BAY | [12 empty] | 67.288 |  | 15.701
2011-10-05 | 12:50 | 1110-EMDASPST-0015 | Nutrient Blank | 1110-EMDASPST-0015 | BAY |  |  |  |  | <6.0 | <1.5 | <7.00 | <5.00 | <20 |  | <100
2011-10-05 | 13:30 | 1110-EMDASPST-0003 | India Point Park Surface | 1110-EMDASPST-0015 | BAY | 0.5 | 24.18 | 20.33 | 7.6 | 48.1 | 4.75 | 246 | 112 | 809 |  | 446 | *
2011-10-05 | 13:35 | 1110-EMDASPST-0004 | India Point Park Bottom | 1110-EMDASPST-0015 | BAY |  |  |  |  | 25.4 | 3.14 | 165 | 65 | 630 |  | 382 | *
2011-10-05 | 10:30 | 1110-EMDASPST-0005 | Edgewood Yacht Club Surface | 1110-EMDASPST-0015 | BAY | 0.5 | 27.06 | 19.92 | 7.69 | 62.8 | 8.77 | 177 | 69 | 832 |  | 446 | *
2011-10-05 | 10:40 | 1110-EMDASPST-0006 | Edgewood Yacht Club Bottom | 1110-EMDASPST-0015 | BAY |  |  |  |  | 50.4 | 8.25 | 172 | 66.8 | 934 |  | 468 | *
2011-10-05 | 10:10 | 1110-EMDASPST-0007 | Pomham Rocks Surface | 1110-EMDASPST-0015 | BAY | 0.5 | 23.34 | 19.59 | 7.66 | 160 | 6.95 | 188 | 82 | 1200 |  | 641 | *
2011-10-05 | 10:15 | 1110-EMDASPST-0008 | Pomham Rocks Bottom | 1110-EMDASPST-0015 | BAY |  |  |  |  | 25 | 3.15 | 128 | 51.2 | 653 |  | 408 | *
2011-10-05 | 9:30 | 1110-EMDASPST-0009 | Bullock Reach Buoy Surface | 1110-EMDASPST-0015 | BAY | 0.5 | 23.5 | 19.03 | 7.75 | 137 | 10.5 | 166 | 58.7 | 1110 |  | 545 | *
2011-10-05 | 9:45 | 1110-EMDASPST-0010 | Bullock Reach Buoy Bottom | 1110-EMDASPST-0015 | BAY |  |  |  |  | 27.7 | 3.03 | 106 | 42.5 | 561 |  | 525 | *
2011-10-05 | 9:30 | 1110-EMDASPST-0011 | Bullock Reach Buoy Surface (Duplicate) | 1110-EMDASPST-0015 | BAY | 0.5 | 23.5 | 19.03 | 7.75 | 47.4 | 10.4 | 165 | 63.4 | 1050 |  | 280 | *
2011-10-05 | 9:45 | 1110-EMDASPST-0012 | Bullock Reach Buoy Bottom (Duplicate) | 1110-EMDASPST-0015 | BAY |  |  |  |  | 26.5 | 2.75 | 107 | 42 | 581 |  | 275 | *
2011-10-05 | 9:00 | 1110-EMDASPST-0013 | Conimicut Point Surface | 1110-EMDASPST-0015 | BAY | 0.5 | 23.6 | 19.29 | 7.74 | 150 | 10.3 | 166 | 63.6 | 1040 |  | 506 | *
2011-10-05 | 9:05 | 1110-EMDASPST-0014 | Conimicut Point Bottom | 1110-EMDASPST-0015 | BAY |  |  |  |  | 23.3 | <1.5 | 84.8 | 38.1 | 477 |  | 326 | *
2011-10-05 | 13:50 | 1110-EMDASPST-0016 | Nutrient Blank | 1110-EMDASPST-0016 | RIVER |  |  |  |  | <6.0 | <1.5 | <7.00 | <5.00 | <20 |  | <100
2011-10-05 | 14:00 | 1110-EMDASPST-0001 | Phillipsdale Landing Surface | 1110-EMDASPST-0016 | BAY | 0.5 | 5.34 | 18.56 | 7.3 | 694 | 11 | 105 | 146 | 2700 |  | 1120 | *
2011-10-05 | 14:05 | 1110-EMDASPST-0002 | Phillipsdale Landing Bottom | 1110-EMDASPST-0016 | BAY |  |  |  |  | 247 | 11.8 | 222 | 116 | 1640 |  | 741 | *
2011-10-05 | 12:57 | 1110-EMDASPST-0018 | Ten Mile River @ Omega Pond | 1110-EMDASPST-0016 | RIVER |  |  |  |  | 1200 | 7.96 | 57.8 | 27.7 | 2910 |  | 1600 | *
2011-10-05 | 12:57 | 1110-EMDASPST-0019 | Ten Mile River @ Omega Pond | 1110-EMDASPST-0016 | RIVER |  |  |  |  | 1220 | 8.74 | 57.8 | 28.6 | 2820 |  | 1630 | *
2011-10-05 | 8:45 | 1110-EMDASPST-0027 | Blackstone River @ Slater Mill | 1110-EMDASPST-0016 | RIVER |  |  | 19.29 | 7.74 | 613 | 9.08 | 22.8 | 44.8 | 3260 |  | 995 | *
2011-10-05 | 8:45 | 1110-EMDASPST-0028 | Blackstone River @ Slater Mill (Duplicate) | 1110-EMDASPST-0016 | RIVER |  |  | 19.29 | 7.74 | 616 | 9.51 | 17.9 | 44.1 | 3020 |  | 1020 | *
2011-10-05 | 14:40 | 1110-EMDASPST-0029 | Pawtuxet River @ Broad St. | 1110-EMDASPST-0016 | RIVER |  |  | 18.98 | 7.48 | 718 | 11.2 | 38.7 | 16.6 | 3090 |  | 1040 | *
2011-10-05 | 10:30 | 1110-EMDASPST-0030 | Woonasquatucket River @ Manton Ave. | 1110-EMDASPST-0016 | RIVER |  |  | 17.98 | 7.68 | 384 | 2.76 | 22 | 7.11 | 2490 |  | 684 | *
2011-10-05 | 13:40 | 1110-EMDASPST-0031 | Woonasquatucket River @ Valley St. | 1110-EMDASPST-0016 | RIVER |  |  | 17.89 | 7.48 | 430 | 3.18 | 7.4 | 9.32 | 2440 |  | 778 | *
2011-10-05 | 9:55 | 1110-EMDASPST-0032 | Moshassuck River @ Higginson Ave. | 1110-EMDASPST-0016 | RIVER |  |  | 17.69 | 7.28 | 223 | 5.18 | 27.1 | 6.98 | 3140 |  | 552 | *
2011-10-05 | 12:45 | 1110-EMDASPST-0033 | Moshassuck River @ Mill St. | 1110-EMDASPST-0016 | RIVER |  |  | 18.28 | 7.48 | 388 | 6.51 | 52 | 7.08 | 3520 |  | 708 | *
2011-10-05 | 9:00 | 1110-EMDASPST-0034 | Conimicut Point Surface |  | BAY | 0.5 | 23.6 | [10 empty] | 4.818 |  | 3.71
2011-10-05 | 9:35 | 1110-EMDASPST-0035 | Bullock Reach Buoy Middle |  | BAY | [12 empty] | 4.991 |  | 4.082
2011-10-05 | 9:30 | 1110-EMDASPST-0036 | Bullock Reach Buoy Surface |  | BAY | 0.5 | 23.5 | [10 empty] | 7.393 |  | 5.022
2011-10-05 | 10:10 | 1110-EMDASPST-0037 | Pomham Rocks Surface |  | BAY | 0.5 | 23.34 | [10 empty] | 2.299 |  | 2.389
2011-10-05 | 10:30 | 1110-EMDASPST-0038 | Edgewood Yacht Club Surface |  | BAY | 0.5 | 27.06 | [10 empty] | 6.311 |  | 3.843
2011-10-05 | 13:30 | 1110-EMDASPST-0039 | India Point Park Surface |  | BAY | 0.5 | 24.18 | [10 empty] | 2.174 |  | 2.516
2011-10-05 | 14:00 | 1110-EMDASPST-0040 | Phillipsdale Landing Surface |  | BAY | 0.5 | 5.34 | [10 empty] | 1.351 |  | 2.078
2011-10-12 | 11:10 | 1110-EMDASPST-0042 | Bullock Reach Buoy Surface |  | BAY | [12 empty] | 4.35 |  | 2.391
2011-10-19 | 12:45 | 1110-EMDASPST-0050 | Nutrient Blank | 1110-EMDASPST-0050 | RIVER |  |  |  |  | <6.0 | <1.5 | <7.00 | <5.00 | <20 |  | 109
2011-10-19 | 14:00 | 1110-EMDASPST-0043 | Phillipsdale Landing Surface | 1110-EMDASPST-0050 | BAY | 0.1 | 3.07 | 15.03 | 7.24 | 652 | 7.85 | 149 | 111 | 3160 |  | 1100 | *
2011-10-19 | 13:15 | 1110-EMDASPST-0044 | India Point Park Surface | 1110-EMDASPST-0050 | BAY | 0.1 | 13.58 | 16.64 | 7.48 | 289 | 13.3 | 176 | 70.4 | 1960 |  | 700 | *
2011-10-19 | 10:20 | 1110-EMDASPST-0045 | Edgewood Yacht Club Surface | 1110-EMDASPST-0050 | BAY | 0.1 | 15.92 | 16.18 | 7.54 | 414 | 19.8 | 228 | 74.1 | 2110 |  | 889 | *
2011-10-19 | 9:55 | 1110-EMDASPST-0046 | Pomham Rocks Surface | 1110-EMDASPST-0050 | BAY | 0.1 | 17.91 | 17.17 | 7.5 | 324 | 13.9 | 184 | 68.2 | 2000 |  | 788 | *
2011-10-19 | 9:20 | 1110-EMDASPST-0047 | Bullock Reach Buoy Surface | 1110-EMDASPST-0050 | BAY | 0.1 | 16.04 | 15.98 | 7.55 | 388 | 19 | 194 | 59.9 | 2180 |  | 811 | *
2011-10-19 | 9:20 | 1110-EMDASPST-0048 | Bullock Reach Buoy Surface (Duplicate) | 1110-EMDASPST-0050 | BAY | 0.1 | 16.04 | 15.98 | 7.55 | 388 | 18.7 | 198 | 57.5 | 2140 |  | 912 | *
2011-10-19 | 8:55 | 1110-EMDASPST-0049 | Conimicut Point Surface | 1110-EMDASPST-0050 | BAY | 0.1 | 16.81 | 16.4 | 7.58 | 355 | 20.1 | 211 | 64.1 | 2050 |  | 789 | *
2011-10-19 | 14:00 | 1110-EMDASPST-0051 | Nutrient Blank | 1110-EMDASPST-0051 | BAY |  |  |  |  | <6.0 | <1.5 | <7.00 | <5.00 | <20 |  | <100
2011-10-19 | 13:40 | 1110-EMDASPST-0060 | Ten Mile River @ Omega Pond | 1110-EMDASPST-0051 | RIVER |  |  | 15.2 | 7.25 | 2070 | 13 | 70.8 | 24 | 3530 |  | 2430 | *
2011-10-19 | 13:40 | 1110-EMDASPST-0061 | Ten Mile River @ Omega Pond (Duplicate) | 1110-EMDASPST-0051 | RIVER |  |  | 15.2 | 7.25 | 2030 | 15.1 | 70.7 | 23.1 | 3390 |  | 2390 | *
2011-10-19 | 9:00 | 1110-EMDASPST-0062 | Taunton River @ Berkley Bridge | 1110-EMDASPST-0051 | RIVER |  |  | 14.47 | 6.88 | 547 | 4.7 | 13.9 | 35.2 | 2140 |  | 1070 | *
2011-10-19 | 13:00 | 1110-EMDASPST-0063 | Runnins River @ River Rd. | 1110-EMDASPST-0051 | RIVER |  |  | 13.68 | 6.86 | 378 | 4.81 | 53.7 | 12.5 | 3980 |  | 902 | *
2011-10-19 | 10:35 | 1110-EMDASPST-0064 | Coles River @ Milford Rd. | 1110-EMDASPST-0051 | RIVER |  |  | 14.78 | 6.8 | 73.6 | <1.5 | 15.9 | 27.4 | 994 |  | 856 | *
2011-10-19 | 10:15 | 1110-EMDASPST-0065 | Lee's River @ Rt. 6 | 1110-EMDASPST-0051 | RIVER |  |  | 16.12 | 7.78 | 70.2 | 4.22 | 11.2 | 17.6 | 1620 |  | 294 | *
2011-10-19 | 11:20 | 1110-EMDASPST-0066 | Palmer River @ Rt. 6 | 1110-EMDASPST-0051 | RIVER |  |  | 14.5 | 6.8 | 123 | 11.6 | 135 | 25.6 | 3210 |  | 708 | *
2011-10-19 | 11:00 | 1110-EMDASPST-0067 | Warren Reservoir/Kickemuit River | 1110-EMDASPST-0051 | RIVER |  |  | 14.29 | 6.75 | 245 | 8.31 | 64.3 | 15 | 2180 |  | 954 | *
2011-10-19 | 12:10 | 1110-EMDASPST-0052 | Nutrient Blank | 1110-EMDASPST-0052 | RIVER |  |  |  |  | <6.0 | <1.5 | <7.00 | <5.00 | <20 |  | <100
2011-10-19 | 12:10 | 1110-EMDASPST-0068 | Blackstone River @ Stateline | 1110-EMDASPST-0052 | RIVER |  |  | 13.84 | 7.09 | 476 | 11.6 | 35 | 28.9 | 2980 |  | 785 | *
2011-10-19 | 11:00 | 1110-EMDASPST-0069 | Blackstone River @ Slater Mill | 1110-EMDASPST-0052 | RIVER |  |  | 14.32 | 7.3 | 477 | 6.15 | 36.5 | 16 | 3180 |  | 782 | *
2011-10-19 | 11:00 | 1110-EMDASPST-0070 | Blackstone River @ Slater Mill (Duplicate) | 1110-EMDASPST-0052 | RIVER |  |  | 14.32 | 7.3 | 474 | 6.47 | 40.3 | 15.8 | 3030 |  | 768 | *
2011-10-19 | 8:35 | 1110-EMDASPST-0071 | Pawtuxet River @ Broad St. | 1110-EMDASPST-0052 | RIVER |  |  | 15.03 | 6.94 | 759 | 13.3 | 87.8 | 16.5 | 3460 |  | 1120 | *
2011-10-19 | 9:50 | 1110-EMDASPST-0072 | Woonasquatucket River @ Manton Ave. | 1110-EMDASPST-0052 | RIVER |  |  | 15.1 | 7.24 | 258 | 2.44 | 28.2 | 5.76 | 2250 |  | 641 | *
2011-10-19 | 10:10 | 1110-EMDASPST-0073 | Woonasquatucket River @ Valley St. | 1110-EMDASPST-0052 | RIVER |  |  | 15.07 | 7.22 | 430 | 3.34 | 13.1 | 7.97 | 2460 |  | 707 | *
2011-10-19 | 13:35 | 1110-EMDASPST-0074 | Moshassuck River @ Higginson Ave. | 1110-EMDASPST-0052 | RIVER |  |  | 14.64 | 7.17 | 267 | 6.35 | 36.3 | 8.6 | 3390 |  | 607 | *
2011-10-19 | 10:30 | 1110-EMDASPST-0075 | Moshassuck River @ Mill St. | 1110-EMDASPST-0052 | RIVER |  |  | 14.61 | 7.12 | 475 | 12.9 | 161 | 30.7 | 3110 |  | 876 | *
2011-10-19 | 14:00 | 1110-EMDASPST-0053 | Phillipsdale Landing Surface |  | BAY | 0.1 | 3.07 | [10 empty] | 1.471 |  | 1.497
2011-10-19 | 13:15 | 1110-EMDASPST-0054 | India Point Park Surface |  | BAY | 0.1 | 13.58 | [10 empty] | 3.372 |  | 1.688
2011-10-19 | 10:20 | 1110-EMDASPST-0055 | Edgewood Yacht Club Surface |  | BAY | 0.1 | 15.92 | [10 empty] | 4.037 |  | 1.502
2011-10-19 | 9:55 | 1110-EMDASPST-0056 | Pomham Rocks Surface |  | BAY | 0.1 | 17.91 | [10 empty] | 2.935 |  | 1.594
2011-10-19 | 9:20 | 1110-EMDASPST-0057 | Bullock Reach Buoy Surface |  | BAY | 0.1 | 16.04 | [10 empty] | 2.443 |  | 1.447
2011-10-19 | 9:20 | 1110-EMDASPST-0058 | Bullock Reach Buoy Surface (Duplicate) |  | BAY | 0.1 | 16.04 | [10 empty] | 2.101 |  | 1.306
2011-10-19 | 8:55 | 1110-EMDASPST-0059 | Conimicut Point Surface |  | BAY | 0.1 | 16.81 | [10 empty] | 2.341 |  | 1.425
2011-10-26 | 8:40 | 1110-EMDASPST-0089 | Bullock Reach Buoy Surface |  | BAY | 0.5 | 21.26 | [10 empty] | 1.237 |  | 1.245
2011-10-26 | 10:08 | 1110-EMDASPST-0090 | Phillipsdale Landing Surface |  | BAY | 0.5 | 5.13 | [10 empty] | 0.782 |  | 1.855
2011-11-02 | 9:40 | 1110-EMDASPST-0091 | Nutrient Blank | 1110-EMDASPST-0091 | BAY |  |  |  |  | <6.0 | <1.5 | <7.0 | <5.0 | <20 |  | <100
2011-11-02 | 13:10 | 1110-EMDASPST-0095 | Phillipsdale Landing Bottom | 1110-EMDASPST-0091 | BAY | 0.5 | 6.05 | 9.52 | 7.39 | 300 | 8.39 | 105 | 34.6 | 1920 |  | 602 | *
2011-11-02 | 13:15 | 1110-EMDASPST-0096 | India Point Park Bottom | 1110-EMDASPST-0091 | BAY |  |  |  |  | 118 | 7.37 | 116 | 40.6 | 909 |  | 372 | *
2011-11-02 | 13:40 | 1110-EMDASPST-0097 | Pomham Rocks Surface | 1110-EMDASPST-0091 | BAY | 0.5 | 18.97 | 11.81 | 7.62 | 135 | 21 | 193 | 43.4 | 1570 |  | 674 | *
2011-11-02 | 13:50 | 1110-EMDASPST-0098 | Pomham Rocks Bottom | 1110-EMDASPST-0091 | BAY |  |  |  |  | 124 | 7.12 | 92.1 | 37.5 | 916 |  | 368 | *
2011-11-02 | 14:00 | 1110-EMDASPST-0099 | Edgewood Yacht Club Surface | 1110-EMDASPST-0091 | BAY | 0.5 | 20.2 | 11.96 | 7.64 | 285 | 22.3 | 242 | 43.5 | 1720 |  | 705 | *
2011-11-02 | 14:10 | 1110-EMDASPST-0100 | Edgewood Yacht Club Bottom | 1110-EMDASPST-0091 | BAY |  |  |  |  | 187 | 13.3 | 149 | 41.3 | 1240 |  | 489 | *
2011-11-02 | 9:45 | 1110-EMDASPST-0101 | Bullock Reach Buoy Surface | 1110-EMDASPST-0091 | BAY | 0.5 | 17.62 | 9.94 | 7.63 | 288 | 14.4 | 161 | 36.7 | 1710 |  | 654 | *
2011-11-02 | 9:50 | 1110-EMDASPST-0102 | Bullock Reach Buoy Bottom | 1110-EMDASPST-0091 | BAY |  |  |  |  | 124 | 7.18 | 83.7 | 36.5 | 840 |  | 324 | *
2011-11-02 | 9:00 | 1110-EMDASPST-0103 | Conimicut Point Surface | 1110-EMDASPST-0091 | BAY | 0.5 | 17.38 | 9.97 | 7.62 | 288 | 16.8 | 203 | 38.7 | 1700 |  | 657 | *
2011-11-02 | 9:05 | 1110-EMDASPST-0104 | Conimicut Point Bottom | 1110-EMDASPST-0091 | BAY |  |  |  |  | 107 | 5.7 | 80.1 | 36.7 | 822 |  | 334 | *
2011-11-02 | 14:00 | 1110-EMDASPST-0112 | Edgewood Yacht Club Surface (Duplicate) | 1110-EMDASPST-0091 | BAY | 0.5 | 20.2 | 11.96 | 7.64 | 286 | 24 | 242 | 43.3 | 1690 |  | 700 | *
2011-11-02 | 14:10 | 1110-EMDASPST-0113 | Edgewood Yacht Club Bottom (Duplicate) | 1110-EMDASPST-0091 | BAY |  |  |  |  | 185 | 13.1 | 152 | 40.7 | 1250 |  | 555 | *
2011-11-02 | 12:00 | 1110-EMDASPST-0092 | Nutrient Blank | 1110-EMDASPST-0092 | RIVER |  |  |  |  | <6.0 | <1.5 | <7.0 | <5.0 | <20 |  | <100
2011-11-02 | 12:30 | 1110-EMDASPST-0093 | Phillipsdale Landing Surface | 1110-EMDASPST-0092 | BAY | 0.58 | 2.3 | 8.71 | 7.14 | 610 | 11.2 | 88 | 78.1 | 2940 |  | 958 | *
2011-11-02 | 12:35 | 1110-EMDASPST-0094 | Phillipsdale Landing Bottom | 1110-EMDASPST-0092 | BAY | 1.9 | 4.51 | 7.82 | 7.07 | 483 | 9.89 | 71 | 42 | 2820 |  | 838 | *
2011-11-02 | 9:56 | 1110-EMDASPST-0105 | Blackstone River @ Bikepath Bridge | 1110-EMDASPST-0092 | RIVER |  |  | 6.44 | 7.22 | 418 | 11.2 | 75.4 | 25.1 | 2530 |  | 701 | *
2011-11-02 | 8:40 | 1110-EMDASPST-0106 | Blackstone River @ Slater Mill | 1110-EMDASPST-0092 | RIVER |  |  | 6.48 | 7.11 | 456 | 9.6 | 84.1 | 23.7 | 2100 |  | 756 | *
2011-11-02 | 15:25 | 1110-EMDASPST-0107 | Pawtuxet River @ Broad St. | 1110-EMDASPST-0092 | RIVER |  |  | 10.33 | 7.07 | 587 | 8.76 | 134 | 9.9 | 2500 |  | 933 | *
2011-11-02 | 11:50 | 1110-EMDASPST-0108 | Moshassuck River @ Higginson Ave. | 1110-EMDASPST-0092 | RIVER |  |  | 6.85 | 7.37 | 382 | 3.13 | 18.2 | 6.53 | 3520 |  | 605 | *
2011-11-02 | 14:55 | 1110-EMDASPST-0109 | Moshassuck River @ Mill St. | 1110-EMDASPST-0092 | RIVER |  |  | 8.34 | 7.25 | 497 | 4.91 | 61.9 | 5.15 | 3790 |  | 756 | *
2011-11-02 | 14:25 | 1110-EMDASPST-0110 | Woonasquatucket River @ Valley St. | 1110-EMDASPST-0092 | RIVER |  |  | 8.61 | 7.31 | 389 | 2.23 | 19.4 | <5.0 | 2220 |  | 625 | *
2011-11-02 | 14:05 | 1110-EMDASPST-0111 | Woonasquatucket River @ Manton Ave. | 1110-EMDASPST-0092 | RIVER |  |  | 8.64 | 7.24 | 346 | 1.72 | 21.8 | <5.00 | 1930 |  | 586 | *
2011-11-02 | 8:40 | 1110-EMDASPST-0114 | Blackstone River @ Slater Mill (Duplicate) | 1110-EMDASPST-0092 | RIVER |  |  | 6.48 | 7.12 | 456 | 10.1 | 84.3 | 23.2 | 2770 |  | 759 | *
2011-11-02 | 10:40 | 1111-EMDASPST-0001 | Blackstone River @ Stateline | 1110-EMDASPST-0092 | RIVER |  |  | 6.25 | 7.16 | 383 | 10.6 | 60.5 | 20.3 | 3060 |  | 656 | *
2011-11-02 | 9:00 | 1110-EMDASPST-0115 | Conimicut Point Surface |  | BAY | 0.5 | 17.38 | [10 empty] | 0.113 |  | 0.43
2011-11-02 | 9:45 | 1110-EMDASPST-0116 | Bullock Reach Buoy Surface |  | BAY | 0.5 | 17.62 | [10 empty] | 4.482 |  | 1.097
2011-11-02 | 13:40 | 1110-EMDASPST-0117 | Pomham Rocks Surface |  | BAY | 0.5 | 18.97 | [10 empty] | 0.664 |  | 0.583
2011-11-02 | 14:00 | 1110-EMDASPST-0118 | Edgewood Yacht Club Surface |  | BAY | 0.5 | 20.2 | [10 empty] | 0.656 |  | 0.629
2011-11-02 | 14:00 | 1110-EMDASPST-0119 | Edgewood Yacht Club Surface (Duplicate) |  | BAY | 0.5 | 20.2 | [10 empty] | 3.463 |  | 1.032
2011-11-02 | 13:10 | 1110-EMDASPST-0120 | India Point Park Surface |  | BAY | 0.5 | 6.05 | [10 empty] | 1.606 |  | 1.062
2011-11-02 | 12:30 | 1110-EMDASPST-0121 | Phillipsdale Landing Surface |  | BAY | 0.5 | 2.3 | [10 empty] | 0.864 |  | 0.964
2011-11-16 | 13:30 | 1111-EMDASPST-0003 | Nutrient Blank | 1111-EMDASPST-0003 | BAY |  |  |  |  | <6.0 | <1.5 | <7.0 | <5.0 | <20 |  | <100
2011-11-16 | 10:20 | 1111-EMDASPST-0006 | Phillipsdale Landing Surface | 1111-EMDASPST-0003 | BAY | 0.5 | 1.62 | 11.21 | 7.41 | 920 | 8.35 | 49.8 | 50.4 | 3160 |  | 1300 | *
2011-11-16 | 10:45 | 1111-EMDASPST-0007 | India Point Park Surface | 1111-EMDASPST-0003 | BAY | 0.5 | 8.49 | 11.98 | 7.53 | 475 | 8.53 | 75.4 | 38.2 | 2350 |  | 727 | *
2011-11-16 | 9:50 | 1111-EMDASPST-0008 | Pomham Rocks Surface | 1111-EMDASPST-0003 | BAY | 0.5 | 13.12 | 12.21 | 7.66 | 524 | 15.5 | 124 | 48.9 | 2360 |  | 805 | *
2011-11-16 | 13:00 | 1111-EMDASPST-0009 | Edgewood Yacht Club Surface | 1111-EMDASPST-0003 | BAY | 0.5 | 12.92 | 12.4 | 7.72 | 528 | 14.4 | 102 | 41.1 | 2360 |  | 819 | *
2011-11-16 | 9:25 | 1111-EMDASPST-0010 | Bullock Reach Buoy Surface | 1111-EMDASPST-0003 | BAY | 0.5 | 14.93 | 12.07 | 7.7 | 473 | 13.3 | 105 | 38.8 | 2170 |  | 734 | *
2011-11-16 | 9:10 | 1111-EMDASPST-0011 | Conimicut Point Surface | 1111-EMDASPST-0003 | BAY | 0.5 | 15.51 | 12.16 | 7.7 | 434 | 13.6 | 118 | 36.8 | 1970 |  | 727 | *
2011-11-16 | 13:00 | 1111-EMDASPST-0032 | Edgewood Yacht Club Surface (Duplicate) | 1111-EMDASPST-0003 | BAY | 0.5 | 12.92 | 12.4 | 7.72 | 500 | 13.3 | 100 | 39.3 | 2390 |  | 809 | *
2011-11-16 | 9:40 | 1111-EMDASPST-0004 | Nutrient Blank | 1111-EMDASPST-0004 | RIVER |  |  |  |  | <6.0 | <1.5 | <7.0 | <5.0 | <20 |  | <100
2011-11-16 | 13:15 | 1111-EMDASPST-0012 | Taunton River @ Berkley Bridge | 1111-EMDASPST-0004 | RIVER |  |  | 11.15 | 7.64 | 542 | 5.83 | 86.1 | 25.4 | 2490 |  | 998 | *
2011-11-16 | 14:30 | 1111-EMDASPST-0013 | Ten Mile River @ Omega Pond | 1111-EMDASPST-0004 | RIVER |  |  | 11.41 | 7.32 | 1470 | 4.94 | 24 | 18.2 | 3210 |  | 1830 | *
2011-11-16 | 8:15 | 1111-EMDASPST-0014 | Runnins River @ River Rd. | 1111-EMDASPST-0004 | RIVER |  |  | 11.97 | 6.95 | 490 | 3.72 | 18.9 | 9.94 | 4100 |  | 856 | *
2011-11-16 | 8:35 | 1111-EMDASPST-0015 | Palmer River @ Rt. 6 | 1111-EMDASPST-0004 | RIVER |  |  | 11.6 | 6.82 | 231 | 2.99 | 31.8 | 12.9 | 1950 |  | 701 | *
2011-11-16 | 9:30 | 1111-EMDASPST-0016 | Warren Reservoir/Kickemuit River | 1111-EMDASPST-0004 | RIVER |  |  | 12.69 | 6.92 | 379 | 6.62 | 52.4 | 12.7 | 1990 |  | 954 | *
2011-11-16 | 10:00 | 1111-EMDASPST-0017 | Coles River @ Milford Rd. | 1111-EMDASPST-0004 | RIVER |  |  | 11.71 | 6.93 | 165 | 2.04 | 16.6 | 19.5 | 1500 |  | 721 | *
2011-11-16 | 10:30 | 1111-EMDASPST-0018 | Lee's River @ Rt. 6 | 1111-EMDASPST-0004 | RIVER |  |  | 12.41 | 7.53 | 299 | 7.53 | 102 | 27.3 | 2060 |  | 611 | *
2011-11-16 | 13:15 | 1111-EMDASPST-0033 | Taunton River @ Berkley Bridge | 1111-EMDASPST-0004 | RIVER |  |  | 11.15 | 7.64 | 537 | 5.9 | 84 | 23.4 | 2470 |  | 960 | *
2011-11-16 | 13:05 | 1111-EMDASPST-0005 | Nutrient Blank | 1111-EMDASPST-0005 | RIVER |  |  |  |  | <6.0 | <1.5 | <7.0 | <5.0 | <20 |  | <100
2011-11-16 | 9:25 | 1111-EMDASPST-0019 | Blackstone River @ Stateline | 1111-EMDASPST-0005 | RIVER |  |  | 10.81 | 7.4 | 593 | 9.34 | 31.4 | 29 | 2630 |  | 992 | *
2011-11-16 | 10:25 | 1111-EMDASPST-0020 | Blackstone River @ Bikepath Bridge | 1111-EMDASPST-0005 | RIVER |  |  | 11.07 | 7.51 | 587 | 13.8 | 54.8 | 20.4 | 3120 |  | 872 | *
2011-11-16 | 8:15 | 1111-EMDASPST-0021 | Blackstone River @ Slater Mill | 1111-EMDASPST-0005 | RIVER |  |  | 11.24 | 7.81 | 617 | 8.21 | 38.5 | 12.7 | 3020 |  | 857 | *
2011-11-16 | 11:05 | 1111-EMDASPST-0022 | Pawtuxet River @ Broad St. | 1111-EMDASPST-0005 | RIVER |  |  | 12.1 | 7.26 | 801 | 8.81 | 60.9 | 24.1 | 3080 |  | 1090 | *
2011-11-16 | 14:00 | 1111-EMDASPST-0023 | Moshassuck River @ Mill St. | 1111-EMDASPST-0005 | RIVER |  |  | 12.15 | 7.17 | 498 | 5.97 | 64.8 | 5.44 | 3750 |  | 738 | *
2011-11-16 | 13:30 | 1111-EMDASPST-0024 | Woonasquatucket River @ Valley St. | 1111-EMDASPST-0005 | RIVER |  |  | 11.53 | 7.2 | 450 | 2.7 | 16.1 | <5.00 | 2420 |  | 723 | *
2011-11-16 | 13:15 | 1111-EMDASPST-0025 | Woonasquatucket River @ Manton Ave. | 1111-EMDASPST-0005 | RIVER |  |  | 11.21 | 7.31 | 405 | 2.31 | 16.6 | <5.00 | 2210 |  | 803 | *
2011-11-16 | 11:05 | 1111-EMDASPST-0034 | Pawtuxet River @ Broad St. | 1111-EMDASPST-0005 | RIVER |  |  | 12.1 | 7.26 | 808 | 9.34 | 62 | 23.2 | 3060 |  | 1080 | *
2011-11-16 | 10:20 | 1111-EMDASPST-0026 | Phillipsdale Landing Surface |  | BAY | 0.5 | 1.62 | [10 empty] | 0.483 |  | 0.494
2011-11-16 | 10:45 | 1111-EMDASPST-0027 | India Point Park Surface |  | BAY | 0.5 | 8.49 | [10 empty] | 2.742 |  | 0.92
2011-11-16 | 9:50 | 1111-EMDASPST-0028 | Pomham Rocks Surface (Duplicate) |  | BAY | 0.5 | 13.12 | [10 empty] | 5.63 |  | 1.27
2011-11-16 | 13:00 | 1111-EMDASPST-0029 | Edgewood Yacht Club Surface (Duplicate) |  | BAY | 0.5 | 12.92 | [10 empty] | 7.021 |  | 1.105
2011-11-16 | 9:25 | 1111-EMDASPST-0030 | Bullock Reach Buoy Surface (Duplicate) |  | BAY | 0.5 | 14.93 | [10 empty] | 6.848 |  | 1.088
2011-11-16 | 9:10 | 1111-EMDASPST-0031 | Conimicut Point Surface |  | BAY | 0.5 | 15.64 | [10 empty] | 13.693 |  | 1.911
2011-11-16 | 13:00 | 1111-EMDASPST-0035 | Edgewood Yacht Club Surface (Duplicate) |  | BAY | 0.5 | 12.92 | [10 empty] | 7.135 |  | 1.036
2011-12-07 | 10:50 | 1111-EMDASPST-0038 | Nutrient Blank | 1111-EMDASPST-0038 | RIVER |  |  |  |  | <6.0 | <1.5 | <7.0 | <5.0 | <20 |  | <100
2011-12-07 | 10:20 | 1111-EMDASPST-0053 | Blackstone River @ Bikepath Bridge | 1111-EMDASPST-0038 | RIVER |  |  |  |  | 626 | 7.96 | 38.6 | 18.2 | 3040 |  | 839 | *
2011-12-07 | 9:50 | 1111-EMDASPST-0054 | Blackstone River @ Slater Mill | 1111-EMDASPST-0038 | RIVER |  |  |  |  | 666 | 9.03 | 43.7 | 12.2 | 2880 |  | 903 | *
2011-12-07 | 15:00 | 1111-EMDASPST-0055 | Pawtuxet River @ Broad St. | 1111-EMDASPST-0038 | RIVER |  |  | 11 | 7.3 | 917 | 21 | 69 | 22.1 | 2840 |  | 1260 | *
2011-12-07 | 15:00 | 1111-EMDASPST-0056 | Pawtuxet River @ Broad St. (Duplicate) | 1111-EMDASPST-0038 | RIVER |  |  | 11 | 7.3 | 939 | 21.1 | 69.2 | 21.7 | 2850 |  | 1230 | *
2011-12-07 | 13:40 | 1111-EMDASPST-0057 | Moshassuck River @ Mill St. | 1111-EMDASPST-0038 | RIVER |  |  | 11.34 | 7.26 | 513 | 15.4 | 157 | 13.5 | 2450 |  | 916 | *
2011-12-07 | 10:45 | 1111-EMDASPST-0058 | Moshassuck River @ Higginson Ave. | 1111-EMDASPST-0038 | RIVER |  |  |  |  | 443 | 5.28 | 32.8 | 6.21 | 2990 |  | 625 | *
2011-12-07 | 13:20 | 1111-EMDASPST-0059 | Woonasquatucket River @ Valley St. | 1111-EMDASPST-0038 | RIVER |  |  | 10.5 | 7.4 | 528 | 4.2 | 30.1 | 5.16 | 2220 |  | 760 | *
2011-12-07 | 12:50 | 1111-EMDASPST-0060 | Woonasquatucket River @ Manton Ave. | 1111-EMDASPST-0038 | RIVER |  |  | 10.08 | 7.45 | 495 | 3 | 25.3 | <5.00 | 2340 |  | 704 | *
2011-12-07 | 10:10 | 111-EMDASPST-0037 | Nutrient Blank | 111-EMDASPST-0037 | BAY |  |  |  |  | <6.0 | <1.5 | <7.0 | <5.0 | <20 |  | <100
2011-12-07 | 13:05 | 1111-EMDASPST-0041 | India Point Park Surface | 111-EMDASPST-0037 | BAY | 0.5 | 4.67 | 9.75 | 7.04 | 711 | 8.83 | 67.8 | 50.2 | 2920 |  | 993 | *
2011-12-07 | 13:10 | 1111-EMDASPST-0042 | India Point Park Bottom | 111-EMDASPST-0037 | BAY |  |  |  |  | 137 | 4.97 | 115 | 40.6 | 858 |  | 384 | *
2011-12-07 | 10:30 | 1111-EMDASPST-0045 | Edgewood Yacht Club Surface | 111-EMDASPST-0037 | BAY | 0.5 | 15.5 | 10.23 | 7.4 | 594 | 12.8 | 162 | 53.6 | 2440 |  | 918 | *
2011-12-07 | 10:35 | 1111-EMDASPST-0046 | Edgewood Yacht Club Bottom | 111-EMDASPST-0037 | BAY |  |  |  |  | 245 | 8.25 | 135 | 39.3 | 1260 |  | 607 | *
2011-12-07 | 10:30 | 1111-EMDASPST-0047 | Edgewood Yacht Club Surface (Duplicate) | 111-EMDASPST-0037 | BAY | 0.5 | 15.5 | 10.23 | 7.4 | 598 | 12.9 | 163 | 52.2 | 2400 |  | 965 | *
2011-12-07 | 10:35 | 1111-EMDASPST-0048 | Edgewood Yacht Club Bottom (Duplicate) | 111-EMDASPST-0037 | BAY |  |  |  |  | 256 | 8.05 | 131 | 39.5 | 1290 |  | 632 | *
2011-12-07 | 14:00 | 1111-EMDASPST-0049 | Bullock Reach Buoy Surface | 111-EMDASPST-0037 | BAY | 0.5 | 12.78 | 11.39 | 7.43 | 570 | 13.3 | 172 | 49.4 | 2230 |  | 906 | *
2011-12-07 | 14:15 | 1111-EMDASPST-0050 | Bullock Reach Buoy Bottom | 111-EMDASPST-0037 | BAY |  |  |  |  | 273 | 8.29 | 91 | 33.8 | 1370 |  | 488 | *
2011-12-07 | 13:35 | 1111-EMDASPST-0051 | Conimicut Point Surface | 111-EMDASPST-0037 | BAY | 0.5 | 18.79 | 11.29 | 7.42 | 457 | 12.4 | 174 | 52.5 | 1970 |  | 549 | *
2011-12-07 | 13:40 | 1111-EMDASPST-0052 | Conimicut Point Bottom | 111-EMDASPST-0037 | BAY |  |  |  |  | 233 | 8.36 | 74.8 | 31.8 | 1260 |  | 462 | *
2011-12-07 | 10:40 | 1111-EMDASPST-0039 | Phillipsdale Landing Surface |  | BAY | 0.815 | 3.36 | 9.38 | 7.64 | 749 | 8.85 | 70.2 | 50.6 | 2880 |  | 1180 | *
2011-12-07 | 10:50 | 1111-EMDASPST-0040 | Phillipsdale Landing Bottom |  | BAY | 1.88 | 3.54 | 9.32 | 7.46 | 692 | 8.82 | 70.2 | 39.8 | 3060 |  | 1060 | *
2011-12-07 | 13:35 | 1111-EMDASPST-0061 | Conimicut Point Surface |  | BAY | 0.5 | 18.79 | [10 empty] | 2.083 |  | 1.162
2011-12-07 | 14:00 | 1111-EMDASPST-0062 | Bullock Reach Buoy Surface |  | BAY | 0.5 | 12.77 | [10 empty] | 4.942 |  | 1.46
2011-12-07 | 10:30 | 1111-EMDASPST-0064 | Edgewood Yacht Club Surface |  | BAY | 0.5 | 15.5 | [10 empty] | 15.082 |  | 2.04
2011-12-07 | 10:30 | 1111-EMDASPST-0065 | Edgewood Yacht Club Surface (Duplicate) |  | BAY | 0.5 | 15.5 | [10 empty] | 17.846 |  | 2.494
2011-12-07 | 13:05 | 1111-EMDASPST-0066 | India Point Park Surface |  | BAY | 0.5 | 4.67 | [10 empty] | 0.958 |  | 0.932
2011-12-07 | 10:40 | 1111-EMDASPST-0067 | Phillipsdale Landing Surface |  | BAY | 0.5 | [11 empty] | 0.984 |  | 1.5
2011-12-21 | 12:45 | 1112-EMDASPST-0001 | Nutrient Blank | 1112-EMDASPST-0001 | BAY |  |  |  |  | <6.0 | <1.5 | <7.00 | <5.00 | <20 |  | <100
2011-12-21 | 14:00 | 1112-EMDASPST-0004 | Phillipsdale Landing Surface | 1112-EMDASPST-0001 | BAY | 0.01 | 5.79 | 5.58 | 6.67 | 713 | 8.35 | 92.7 | 40.7 | 3050 |  | 1010 | *
2011-12-21 | 13:30 | 1112-EMDASPST-0005 | India Point Park Surface | 1112-EMDASPST-0001 | BAY | 0.01 | 10.64 | 6.64 | 6.7 | 561 | 8.18 | 96.5 | 40.3 | 2500 |  | 815 | *
2011-12-21 | 10:50 | 1112-EMDASPST-0006 | Pomham Rocks Surface | 1112-EMDASPST-0001 | BAY | 0.01 | 17.71 | 8 | 6.31 | 448 | 8.12 | 113 | 43.2 | 1920 |  | 723 | *
2011-12-21 | 13:05 | 1112-EMDASPST-0007 | Edgewood Yacht Club Surface | 1112-EMDASPST-0001 | BAY | 0.01 | 18.43 | 8.23 | 6.72 | 442 | 9.39 | 162 | 48.4 | 1920 |  | 780 | *
2011-12-21 | 10:25 | 1112-EMDASPST-0008 | Bullock Reach Buoy Surface | 1112-EMDASPST-0001 | BAY | 0.01 | 19.98 | 7.22 | 6.24 | 394 | 9.69 | 131 | 39.2 | 1710 |  | 667 | *
2011-12-21 | 9:50 | 1112-EMDASPST-0009 | Conimicut Point Surface | 1112-EMDASPST-0001 | BAY | 0.01 | 18.86 | 6.88 | 6.19 | 424 | 8.58 | 121 | 37.6 | 1820 |  | 751 | *
2011-12-21 | 9:50 | 1112-EMDASPST-0010 | Conimicut Point Surface (Duplicate) | 1112-EMDASPST-0001 | BAY | 0.01 | 18.86 | 6.88 | 6.19 | 426 | 8.79 | 133 | 37.8 | 1810 |  | 709 | *
2011-12-21 | 10:15 | 1112-EMDASPST-0002 | Nutrient Blank | 1112-EMDASPST-0002 | RIVER |  |  |  |  | <6.0 | <1.5 | <7.0 | <5.0 | <20 |  | <100
2011-12-21 | 8:25 | 1112-EMDASPST-0011 | Blackstone River @ Stateline | 1112-EMDASPST-0002 | RIVER |  |  | 3.18 | 7.73 | 667 | 11.2 | 86.8 | 34.1 | 3350 |  | 937 | *
2011-12-21 | 9:45 | 1112-EMDASPST-0012 | Blackstone River @ Slater Mill | 1112-EMDASPST-0002 | RIVER |  |  | 3.72 | 7.69 | 705 | 9.23 | 91.9 | 19.3 | 3440 |  | 983 | *
2011-12-21 | 13:40 | 1112-EMDASPST-0013 | Pawtuxet River @ Broad St. | 1112-EMDASPST-0002 | RIVER |  |  | 5.36 | 7.76 | 1100 | 4.72 | 56.7 | 14 | 3150 |  | 1380 | *
2011-12-21 | 10:00 | 1112-EMDASPST-0014 | Moshassuck River @ Higginson Ave. | 1112-EMDASPST-0002 | RIVER |  |  | 4.5 | 7.68 | 546 | 4.52 | 37.5 | 5.85 | 3240 |  | 756 | *
2011-12-21 | 10:25 | 1112-EMDASPST-0015 | Moshassuck River @ Mill St. | 1112-EMDASPST-0002 | RIVER |  |  | 4.87 | 7.46 | 693 | 6.11 | 84.3 | <5.00 | 3680 |  | 968 | *
2011-12-21 | 12:45 | 1112-EMDASPST-0016 | Woonasquatucket River @ Manton Ave. | 1112-EMDASPST-0002 | RIVER |  |  | 5.25 | 7.42 | 539 | 2.7 | 26.1 | <5.00 | 2430 |  | 853 | *
2011-12-21 | 13:05 | 1112-EMDASPST-0017 | Woonasquatucket River @ Valley St. | 1112-EMDASPST-0002 | RIVER |  |  | 4.44 | 7.28 | 591 | 2.76 | 23 | <5.00 | 2610 |  | 786 | *
2011-12-21 | 13:05 | 1112-EMDASPST-0018 | Woonasquatucket River @ Valley St. (Duplicate) | 1112-EMDASPST-0002 | RIVER |  |  | 4.44 | 7.28 | 584 | 3.29 | 23.3 | <5.00 | 2560 |  | 783 | *
2011-12-21 | 15:15 | 1112-EMDASPST-0003 | Nutrient Blank | 1112-EMDASPST-0003 | RIVER |  |  |  |  | <6.0 | <1.5 | <7.0 | <5.0 | <20 |  | <100
2011-12-21 | 14:00 | 1112-EMDASPST-0019 | Ten Mile River @ Omega Pond | 1112-EMDASPST-0003 | RIVER |  |  | 3.15 | 7.35 | 1500 | 8.17 | 66.5 | 22.8 | 3560 |  | 1800 | *
2011-12-21 | 14:00 | 1112-EMDASPST-0020 | Ten Mile River @ Omega Pond (Duplicate) | 1112-EMDASPST-0003 | RIVER |  |  | 3.15 | 7.38 | 1470 | 7.68 | 68.3 | 23.6 | 3620 |  | 1750 | *
2011-12-21 | 10:45 | 1112-EMDASPST-0021 | Taunton River @ Berkley Bridge | 1112-EMDASPST-0003 | RIVER |  |  | 3.15 | 7.75 | 886 | 10.2 | 52.6 | 35.2 | 2790 |  | 1250 | *
2011-12-21 | 13:15 | 1112-EMDASPST-0022 | Coles River @ Milford Rd. | 1112-EMDASPST-0003 | RIVER |  |  | 3.4 | 7.4 | 484 | 3.77 | 40.1 | 19.3 | 1510 |  | 905 | *
2011-12-21 | 8:45 | 1112-EMDASPST-0024 | Palmer River @ Rt. 6 | 1112-EMDASPST-0003 | RIVER |  |  | 2.47 | 7.37 | 540 | 4.28 | 52.8 | 11.9 | 3200 |  | 848 | *
2011-12-21 | 8:20 | 1112-EMDASPST-0025 | Runnins River @ River Rd. | 1112-EMDASPST-0003 | RIVER |  |  | 2.35 | 6.8 | 1020 | 8.97 | 70.7 | 8.16 | 4750 |  | 1470 | *
2011-12-21 | 9:15 | 1112-EMDASPST-0026 | Warren Reservoir/Kickemuit River | 1112-EMDASPST-0003 | RIVER |  |  | 2.82 | 7.98 | 824 | 13.1 | 148 | 13.2 | 3190 |  | 1370 | *
2011-12-21 | 15:10 | 1112-EMDASPST-0034 | Ten Mile River @ Central Ave. | 1112-EMDASPST-0003 | RIVER |  |  | 5.42 | 7.3 | 1850 | 7.03 | 46.4 | 21.9 | 3750 |  | 2080 | *
2011-12-21 | 14:00 | 1112-EMDASPST-0027 | Phillipsdale Landing Surface |  | BAY | 0.01 | 5.79 | [10 empty] | 0.796 |  | 1.142
2011-12-21 | 13:30 | 1112-EMDASPST-0028 | India Point Park Surface |  | BAY | 0.01 | 10.64 | [10 empty] | 0.76 |  | 1.073
2011-12-21 | 10:50 | 1112-EMDASPST-0029 | Pomham Rocks Surface |  | BAY | 0.01 | 17.71 | [10 empty] | 1.119 |  | 0.991
2011-12-21 | 13:05 | 1112-EMDASPST-0030 | Edgewood Yacht Club Surface |  | BAY | 0.01 | 18.43 | [10 empty] | 2.414 |  | 1.388
2011-12-21 | 10:25 | 1112-EMDASPST-0031 | Bullock Reach Buoy Surface |  | BAY | 0.01 | 19.98 | [10 empty] | 3.922 |  | 1.247
2011-12-21 | 9:50 | 1112-EMDASPST-0032 | Conimicut Point Surface |  | BAY | 0.01 | 18.86 | [10 empty] | 1.936 |  | 2.408
2011-12-21 | 9:50 | 1112-EMDASPST-0033 | Conimicut Point Surface (Duplicate) |  | BAY | 0.01 | 18.86 | [10 empty] | 1.895 |  | 1.171