## Legend
Field blank with result > detection limit
Nutrient Field Blank - Taken in the field using all same equipment as for regular samples, taken between taking samples from other stations.
NM | Not Measured
NR | Not Reportable

## 2019
Collection Date | Collection Time | Sample ID Number (s) | Station | Associated Blank Sample ID Number | Waterbody | Depth (meters) | Salinity (ppt) | Temp (°C) | pH | NO3+NO2 (ppb-N) | Nitrite (ppb-N) | Nitrate (ppb-N) | NH3 (ppb-N) | Ortho-Phosphate (ppb-P) | Silicate (ppb-Si) | Total Nitrogen (ppb-N) | Total Dissolved Nitrogen (ppb-N) | TSS (ppm) | Chl a (ug/L) | Phaeophytin (ug/L) | Comments
2019-01-02 | 10:55 | CA12987 | Nutrient Blank | CA12987 | RIVER |  |  |  |  | <6.000 | <1.5 | <6.0 | <7.000 | <5.0 | <20.000 | <200.000 | <100.000
2019-01-02 | 8:40 | CA12988 | Blackstone River @ Slater Mill | CA12987 | RIVER | 0.503 | 0.15 | 4.43 | 7.14 | 674 | 6.2 | 668 | 46.2 | 18.3 | 2890 | 851 | 845 | 4.9462
2019-01-02 | 14:55 | CA12989 | Pawtuxet River @ Broad St. | CA12987 | RIVER | 0.44 | 0.09 | 4.67 | 7.4 | 619 | 3.29 | 616 | 32.6 | <5.0 | 2140 | 829 | 770 | 2.0833 |  |  | River flow was too fast to reach depth of 0.500
2019-01-02 | 14:10 | CA12990 | Woonasquatucket River @ Valley St. | CA12987 | RIVER | 0.52 | 0.13 | 4.23 | 7.38 | 554 | 2.36 | 552 | 13.7 | <5.0 | 2660 | 677 | 673 | 2.9787
2019-01-02 | 13:40 | CA12991 | Woonasquatucket River @ Manton Ave. | CA12987 | RIVER | 0.505 | 0.12 | 4.13 | 7.4 | 500 | 2.25 | 498 | 16.7 | <5.0 | 2650 | 630 | 636 | <2.0000
2019-01-02 | 10:35 | CA12992 | Moshassuck River @ Mill St. | CA12987 | RIVER | 0.591 | 0.19 | 4.03 | 7.44 | 623 | 5.79 | 617 | 52.3 | <5.0 | 3260 | 770 | 794 | 2.0619
2019-01-02 | 9:10 | CA12993 | Moshassuck River @ Higginson Ave. | CA12987 | RIVER | 0.563 | 0.18 | 4.04 | 7.34 | 539 | 3.15 | 536 | 10.2 | <5.0 | 3070 | 634 | 668 | <2.0000
2019-01-02 | 9:10 | CA12994 | Moshassuck River @ Higginson Ave. (Duplicate) | CA12987 | RIVER | 0.563 | 0.18 | 4.04 | 7.34 | 536 | 3.16 | 533 | 10.7 | 5.44 | 2970 | 644 | 691 | <2.0000
2019-01-02 | 9:55 | CA12995 | Ten Mile River @ Roger Williams Ave. | CA12987 | RIVER | 0.529 | 0.17 | 4.37 | 7.36 | 1530 | 7.05 | 1520 | 46.4 | 11.2 | 3280 | 1720 | 1740 | 2.8302
2019-01-02 | 13:25 | CA12980 | Phillipsdale Landing Surface |  | BAY | 0.5 | 1.83 | 4.9 | 7.4 | 698 | 6.36 | 692 | 55.2 | 28.9 | 2990 | 1000 | 855 | 3.2609 | 0.7695 | 0.89241 | No associated blank
2019-01-02 | 13:25 | CA12981 | Phillipsdale Landing Surface (Duplicate) |  | BAY | 0.5 | 1.83 | 4.9 | 7.4 | 671 | 6.7 | 664 | 55 | 33.1 | 3010 | 938 | 902 | 2.7368 | 1.0671 | 1.0575 | No associated blank
2019-01-03 | 9:35 | CA12973 | Nutrient Blank | CA12973 | BAY |  |  |  |  | <6.000 | <1.5 | <6.0 | 8.73 | <5.0 | <20.000 | <200.000 | <100.000
2019-01-03 | 9:15 | CA12974 | Conimicut Point Surface | CA12973 | BAY | 0.5 | 14.62 | 4.1 | 7.93 | 534 | 5.42 | 529 | 52.5 | 18 | 2120 | 854 | 683 | 4.6 | 0.36123 | 0.38526
2019-01-03 | 13:30 | CA12975 | Edgewood Yacht Club Surface | CA12973 | BAY | 0.5 | 16.25 | 5.27 | 7.96 | 502 | 7.9 | 494 | 77.6 | 40.1 | 1850 | 836 | 734 | 6.0606 | 1.681 | 0.90246
2019-01-03 | 8:45 | CA12976 | Pomham Rocks Surface | CA12973 | BAY | 0.5 | 12.39 | 3.99 | 7.85 | 531 | 5.26 | 526 | 55.2 | 23.5 | 2070 | 843 | 682 | 4.4681 | 0.50928 | 0.43113
2019-01-03 | 13:10 | CA12977 | India Point Park Surface | CA12973 | BAY | 0.5 | 5.44 | 4.41 | 7.6 | 594 | 5.51 | 588 | 52.6 | 30.4 | 2660 | 928 | 756 | 4.898 | 1.0452 | 1.0015
2019-01-03 | 9:25 | CA12978 | Bullock Reach Buoy Surface | CA12973 | BAY | 0.5 | 16.94 | 4.47 | 7.93 | 436 | 5.46 | 431 | 51.3 | 25.8 | 1690 | 764 | 635 | 4.3299 | 2.2302 | 0.81429
2019-01-03 | 8:55 | CA12979 | Pawtuxet Cove Surface | CA12973 | BAY | 0.5 | 2.02 | 3.87 | 7.5 | 638 | 4.47 | 634 | 41.3 | <5.0 | 2600 | 924 | 790 | <2.0000 | 0.75996 | 0.71379
2019-01-03 | 8:30 | CA12982 | Edgewood Shoals Surface | CA12973 | BAY | 0.5 | 13.35 | 4.22 | 7.79 | 554 | 6.43 | 548 | 67.4 | 32 | 2100 | 875 | 724 | 7 | 0.7503 | 0.62505
2019-01-03 | 8:35 | CA12983 | Edgewood Shoals Bottom | CA12973 | BAY |  |  |  |  | 349 | 6.3 | 343 | 61.1 | 29 | 1350 | 629 | 483 | 7
2019-01-16 | 15:15 | CA15531 | Nutrient Blank | CA15531 | RIVER |  |  |  |  | <6.000 | <1.5 | <6.0 | <7.000 | <5.0 | <20.000 | <200.000 | <100.000
2019-01-16 | 8:50 | CA15532 | Blackstone River @ Slater Mill | CA15531 | RIVER | 0.503 | 0.17 | 0.93 | 7.01 | 1190 | 7.29 | 1180 | 41.6 | 6.25 | 3290 | 1220 | 1320 | <2.0000
2019-01-16 | 14:10 | CA15533 | Pawtuxet River @ Broad St. | CA15531 | RIVER | 0.513 | 0.1 | 2.02 | 7.56 | 690 | 5.31 | 685 | 94.5 | 9.01 | 2660 | 927 | 970 | 2.1739
2019-01-16 | 15:05 | CA15534 | Woonasquatucket River @ Valley St. | CA15531 | RIVER | 0.507 | 0.13 | 2.3 | 7.4 | 728 | 2.51 | 725 | <7.000 | <5.0 | 2860 | 826 | 870 | <2.0000
2019-01-16 | 14:40 | CA15535 | Woonasquatucket River @ Manton Ave. | CA15531 | RIVER | 0.501 | 0.12 | 1.83 | 7.46 | 674 | 2.49 | 672 | <7.000 | <5.0 | 2650 | 771 | 835 | <2.0000
2019-01-16 | 10:50 | CA15536 | Moshassuck River @ Mill St. | CA15531 | RIVER | 0.443 | 0.23 | 2.39 | 7.17 | 770 | 5.98 | 764 | 73.7 | <5.0 | 3640 | 928 | 999 | 2.1505
2019-01-16 | 9:25 | CA15537 | Moshassuck River @ Higginson Ave. | CA15531 | RIVER | 0.452 | 0.22 | 1.83 | 7.14 | 628 | 3.05 | 625 | <7.000 | <5.0 | 3160 | 753 | 787 | 2.3913
2019-01-16 | 9:25 | CA15538 | Moshassuck River @ Higginson Ave. (Duplicate) | CA15531 | RIVER | 0.452 | 0.22 | 1.83 | 7.14 | 622 | 3.11 | 619 | 13.4 | <5.0 | 3080 | 811 | 798 | 2.1053
2019-01-16 | 13:00 | CA15539 | Ten Mile River @ Roger Williams Ave. | CA15531 | RIVER | 0.534 | 0.19 | 2.2 | 7.59 | 1650 | 7.1 | 1640 | 20.6 | 29.6 | 3520 | 1870 | 1940 | <2.0000
2019-01-30 | 10:25 | CA16416 | Nutrient Blank | CA16416 | RIVER |  |  |  |  | <6.000 | <1.5 | <6.0 | <7.000 | <5.0 | <20.000 | <200.000 | <100.000
2019-01-30 | 10:10 | CA16417 | Blackstone River @ Slater Mill | CA16416 | RIVER | 0.66 | 0.15 | 1.8 | 8.18 | 750 | 7.37 | 743 | 52 | 6.02 | 2710 | 1030 | 975 | 64.632
2019-01-30 | 10:10 | CA16418 | Blackstone River @ Slater Mill (Duplicate) | CA16416 | RIVER | 0.66 | 0.15 | 1.8 | 8.18 | 752 | 8.05 | 744 | 48.5 | <5.0 | 2520 | 1030 | 1020 | 256.63
2019-01-30 | 8:45 | CA16419 | Blackstone River @ Stateline | CA16416 | RIVER | 0.68 | 0.15 | 1.55 | 8.93 | 562 | 9.91 | 552 | 63.2 | <5.0 | 2750 | 772 | 809 | 28.687
2019-01-30 | 9:40 | CA16420 | Blackstone River @ Bikepath Bridge | CA16416 | RIVER | 0.41 | 0.2 | 1.77 | 8.28 | 713 | 9.82 | 703 | 49.8 | <5.0 | 2770 | 930 | 974 | 7.6768
2019-01-30 | 14:00 | CA16421 | Pawtuxet River @ Broad St. | CA16416 | RIVER | 0.5 | 0.09 | 2.94 | 8.15 | 604 | 6.26 | 598 | 61.6 | <5.0 | 2190 | 775 | 844 | 8.2474
2019-01-30 | 13:05 | CA16422 | Woonasquatucket River @ Valley St. | CA16416 | RIVER | 0.31 | 0.15 | 3.44 | 8 | 598 | 2.65 | 595 | <7.000 | <5.0 | 2550 | 709 | 774 | 4
2019-01-30 | 12:55 | CA16423 | Woonasquatucket River @ Manton Ave. | CA16416 | RIVER | 0.4 | 0.14 | 3.37 | 7.99 | 569 | 2.45 | 567 | <7.000 | <5.0 | 2570 | 651 | 723 | 5.3061
2019-01-30 | 13:30 | CA16424 | Moshassuck River @ Mill St. | CA16416 | RIVER | 0.52 | 0.22 | 3.88 | 7.85 | 663 | 5.29 | 658 | 39.3 | <5.0 | 3170 | 799 | 868 | 4.2
2019-01-30 | 14:20 | CA16426 | Nutrient Blank | CA16426 | [5 empty] | <6.000 | <1.5 | <6.0 | <7.000 | <5.0 | <20.000 | <200.000 | <100.000
2019-01-30 | 10:45 | CA16427 | Warren Reservoir/Kickemuit River | CA16426 | RIVER | 0.49 | 0.1 | 2.17 | 7.07 | 704 | 6.6 | 697 | 36.8 | 12.9 | 1640 | 1050 | 1050 | 3.6559
2019-01-30 | 10:18 | CA16428 | Coles River @ Milford Rd. | CA16426 | RIVER | 0.536 | 0.06 | 1.18 | 7.15 | 255 | 2.11 | 253 | <7.000 | 6.89 | 1080 | 509 | 532 | <2.0000
2019-01-30 | 11:12 | CA16429 | Palmer River @ Rt. 6 | CA16426 | RIVER | 0.491 | 0.1 | 0.91 | 7.12 | 446 | 2.99 | 443 | 12.3 | 6.7 | 1260 | 697 | 728 | 4.8889
2019-01-30 | 12:50 | CA16430 | Runnins River @ River Rd. | CA16426 | RIVER | 0.501 | 0.19 | 1.94 | 6.86 | 829 | 9.78 | 819 | 27.2 | <5.0 | 3080 | 1010 | 1120 | <2.0000
2019-01-30 | 9:00 | CA16431 | Taunton River @ Berkley Bridge | CA16426 | RIVER | 0.506 | 0.11 | 1.39 | 7.38 | 449 | 8.68 | 440 | 40 | 10.3 | 1610 | 727 | 760 | 2.9213
2019-01-30 | 14:05 | CA16432 | Ten Mile River @ Roger Williams Ave. | CA16426 | RIVER | 0.489 | 0.16 | 2.47 | 7.36 | 1090 | 5.52 | 1080 | 16.5 | 19.2 | 2380 | 1270 | 1350 | <2.0000
2019-01-30 | 13:25 | CA16433 | Ten Mile River @ Central Ave. | CA16426 | RIVER | 0.515 | 0.2 | 3.36 | 7.23 | 1510 | 5.79 | 1500 | 30.3 | 24.9 | 2880 | 1670 | 1810 | 2.0225
2019-01-30 | 13:25 | CA16434 | Ten Mile River @ Central Ave. (Duplicate) | CA16426 | RIVER | 0.515 | 0.2 | 3.36 | 7.23 | 1520 | 5.75 | 1510 | 24.4 | 24.1 | 3010 | 1750 | 1830 | 2.6374
2019-02-13 | 14:40 | CA17368 | Nutrient Blank | CA17368 | RIVER |  |  |  |  | <6.000 | <1.5 | <6.0 | <7.000 | <5.0 | <20.000 | <200.000 | <100.000
2019-02-13 | 9:55 | CA17369 | Blackstone River @ Slater Mill | CA17368 | RIVER | 0.527 | 0.23 | 1.91 | 7.97 | 809 | 13.7 | 795 | 55.2 | 6.92 | 3050 | 965 | 1060 | <2.0000
2019-02-13 | 13:40 | CA17370 | Pawtuxet River @ Broad St. | CA17368 | RIVER | 0.546 | 0.26 | 2.37 | 7.67 | 816 | 8.39 | 808 | 106 | 14.6 | 2850 | 1000 | 1080 | 4.421
2019-02-13 | 11:10 | CA17371 | Woonasquatucket River @ Valley St. | CA17368 | RIVER | 0.517 | 0.48 | 2.82 | 7.05 | 715 | 3.27 | 712 | 18.1 | <5.0 | 2420 | 849 | 901 | 5.4737
2019-02-13 | 10:35 | CA17372 | Woonasquatucket River @ Manton Ave. | CA17368 | RIVER | 0.51 | 0.45 | 2.47 | 7.85 | 691 | 2.66 | 688 | 17.1 | <5.0 | 2630 | 793 | 864 | 2.3913
2019-02-13 | 10:35 | CA17373 | Woonasquatucket River @ Manton Ave. (Duplicate) | CA17368 | RIVER | 0.51 | 0.45 | 2.47 | 7.85 | 674 | 2.34 | 672 | 20.7 | <5.0 | 2240 | 790 | 866 | 2.2727
2019-02-13 | 14:25 | CA17374 | Moshassuck River @ Mill St. | CA17368 | RIVER | 0.527 | 0.48 | 3.85 | 7.47 | 521 | 7.96 | 513 | 72.2 | 7.43 | 2020 | 778 | 799 | 18.316
2019-02-13 | 9:00 | CA17375 | Moshassuck River @ Higginson Ave. | CA17368 | RIVER | 0.519 | 0.38 | 3.08 | 8.01 | 558 | 2.8 | 555 | 27.3 | <5.0 | 2680 | 670 | 717 | 2.9787
2019-02-13 | 13:05 | CA17376 | Ten Mile River @ Roger Williams Ave. | CA17368 | RIVER | 0.553 | 0.24 | 2.86 | 7.61 | 1600 | 5.83 | 1590 | <7.000 | 40.9 | 2750 | 1670 | 1780 | 4.4681
2019-02-13 | 9:55 | CA15540 | Phillipsdale Landing Surface |  | BAY | 0.52 | 7.12 | 2.77 | 8.68 | 847 | 10.7 | 836 | 143 | 162 | 2560 | 1290 | 1230 | 5.7732 | 2.1362 | 1.0096 | No associated blank
2019-02-13 | 10:00 | CA15541 | Phillipsdale Landing Bottom |  | BAY | 2.04 | 20.75 | 3.09 | 8.07 | 247 | 5.16 | 242 | 67.3 | 29.4 | 998 | 768 | 441 | 13.6 |  |  | No associated blank
2019-02-27 | 14:25 | CA18126 | Nutrient Blank | CA18126 | RIVER |  |  |  |  | <6.000 | <1.5 | <6.0 | <7.000 | <5.0 | <20.000 | <200.000 | <100.000
2019-02-27 | 12:50 | CA18127 | Blackstone River @ Slater Mill | CA18126 | RIVER | 0.49 | 0.24 | 1.56 | 7.71 | 752 | 16.8 | 735 | 90.1 | 6.13 | 2680 | 937 | 922 | <2.0000
2019-02-27 | 9:05 | CA18128 | Blackstone River @ Stateline | CA18126 | RIVER | 0.5 | 0.24 | 0.49 | 8.17 | 614 | 21.3 | 593 | 139 | <5.0 | 2580 | 850 | 845 | <2.0000
2019-02-27 | 10:15 | CA18129 | Blackstone River @ Bikepath Bridge | CA18126 | RIVER | 0.41 | 0.24 | 1.05 | 7.81 | 725 | 17.3 | 708 | 80.2 | 39.6 | 2580 | 919 | 914 | <2.0000
2019-02-27 | 14:15 | CA18130 | Pawtuxet River @ Broad St. | CA18126 | RIVER | 0.52 | 0.15 | 1.97 | 7.56 | 822 | 12 | 810 | 116 | 16 | 2350 | 1010 | 1010 | <2.0000
2019-02-27 | 13:35 | CA18131 | Woonasquatucket River @ Valley St. | CA18126 | RIVER | 0.52 | 0.24 | 1.76 | 7.56 | 670 | 6.09 | 664 | 52.2 | <5.0 | 2320 | 772 | 779 | 2.5806
2019-02-27 | 13:35 | CA18132 | Woonasquatucket River @ Valley St. (Duplicate) | CA18126 | RIVER | 0.52 | 0.24 | 1.76 | 7.56 | 669 | 5.96 | 663 | 56.6 | <5.0 | 2320 | 767 | 814 | <2.0000
2019-02-27 | 10:35 | CA18133 | Moshassuck River @ Higginson Ave. | CA18126 | RIVER | 0.48 | 0.39 | 1.94 | 7.71 | 581 | 2.64 | 578 | <7.000 | 6.27 | 2930 | 716 | 676 | <2.0000
2019-02-27 | 13:20 | CA18134 | Moshassuck River @ Mill St. | CA18126 | RIVER | 0.5 | 0.36 | 2.31 | 7.53 | 708 | 4.39 | 704 | 57.8 | <5.0 | 3470 | 824 | 822 | 3.5789
2019-02-27 | 14:25 | CA18135 | Nutrient Blank | CA18135 | RIVER |  |  |  |  | <6.000 | <1.5 | <6.0 | <7.000 | 5.69 | <20.000 | <200.000 | <100.000
2019-02-27 | 10:55 | CA18136 | Warren Reservoir/Kickemuit River | CA18135 | RIVER | 0.524 | 0.11 | 1.18 | 8.46 | 436 | 4.49 | 432 | 21 | 5.43 | 1100 | 757 | 721 | 3.4343
2019-02-27 | 10:30 | CA18137 | Coles River @ Milford Rd. | CA18135 | RIVER | 0.524 | 0.08 | 1.83 | 8.37 | 231 | 1.95 | 229 | 10.3 | 5.3 | 972 | 588 | 434 | 2.4
2019-02-27 | 11:15 | CA18138 | Palmer River @ Rt. 6 | CA18135 | RIVER | 0.518 | 0.08 | 0.39 | 7.97 | 323 | 2.25 | 321 | 16.4 | 6.5 | 1030 | 607 | 538 | 2.0619
2019-02-27 | 12:45 | CA18139 | Runnins River @ River Rd. | CA18135 | RIVER | 0.531 | 0.21 | 0.46 | 7.35 | 684 | 5.18 | 679 | 13 | 6.28 | 2460 | 881 | 861 | <2.0000
2019-02-27 | 12:45 | CA18140 | Runnins River @ River Rd. (Duplicate) | CA18135 | RIVER | 0.531 | 0.21 | 0.46 | 7.35 | 682 | 5.13 | 677 | 12.6 | <5.0 | 2510 | 944 | 876 | <2.0000
2019-02-27 | 9:15 | CA18141 | Taunton River @ Berkley Bridge | CA18135 | RIVER | 0.483 | 0.15 | 0.87 | 7.5 | 410 | 7.36 | 403 | 95.9 | 10.8 | 1430 | 861 | 700 | 10
2019-02-27 | 14:10 | CA18142 | Ten Mile River @ Roger Williams Ave. | CA18135 | RIVER | 0.466 | 0.25 | 2.15 | 7.64 | 1360 | 6.72 | 1350 | <7.000 | 18 | 2600 | 1510 | 1500 | 3.3684
2019-02-27 | 13:25 | CA18143 | Ten Mile River @ Central Ave. | CA18135 | RIVER | 0.512 | 0.27 | 2.01 | 7.57 | 1780 | 3.88 | 1780 | 12.2 | 18.2 | 2660 | 1940 | 1940 | 4.7917
2019-03-13 | 10:55 | CA15513 | Nutrient Blank | CA15513 | BAY |  |  |  |  | 12.7 | <1.5 | 12.7 | <7.000 | <5.0 | <20.000 | <200.000 | <100.000
2019-03-13 | 10:05 | CA15514 | Conimicut Point Surface | CA15513 | BAY | 0.5 | 8.46 | 3.32 | 8.17 | 175 | 5.34 | 170 | 16.3 | <5.0 | 476 | 602 | 310 | 6.9388 | 7.13 | 1.2999
2019-03-13 | 10:10 | CA15515 | Conimicut Point Bottom | CA15513 | BAY |  |  |  |  | 16.7 | 1.99 | 14.7 | <7.000 | <5.0 | 36.6 | 378 | <100.000 | 10
2019-03-13 | 13:55 | CA15516 | Edgewood Yacht Club Surface | CA15513 | BAY | 0.5 | 20.05 | 4.78 | 8.16 | 257 | 8.18 | 249 | 33.8 | 16.8 | 731 | 670 | 400 | 7.4419 | 5.0387 | 1.2832
2019-03-13 | 14:00 | CA15517 | Edgewood Yacht Club Bottom | CA15513 | BAY |  |  |  |  | 11.3 | 1.89 | 9.41 | <7.000 | <5.0 | 30.4 | 409 | 104 | 8.1319
2019-03-13 | 13:25 | CA15518 | Pomham Rocks Surface | CA15513 | BAY | 0.5 | 20.77 | 5.97 | 8.12 | 253 | 8.04 | 245 | 28 | 13.2 | 707 | 615 | 407 | 6.1538 | 3.5557 | 1.1285
2019-03-13 | 13:30 | CA15519 | Pomham Rocks Bottom | CA15513 | BAY |  |  |  |  | 25.7 | 2.3 | 23.4 | <7.000 | <5.0 | 69.4 | 600 | 155 | 7.3913
2019-03-13 | 13:00 | CA15520 | India Point Park Surface | CA15513 | BAY | 0.5 | 4.08 | 5.91 | 8.11 | 434 | 8.76 | 425 | 30.9 | 16.8 | 1290 | 811 | 597 | 5.1064 | 6.03 | 1.2241
2019-03-13 | 13:05 | CA15521 | India Point Park Bottom | CA15513 | BAY |  |  |  |  | 8.57 | <1.5 | 8.57 | 10.4 | <5.0 | <20.000 | 429 | <100.000 | 20.213
2019-03-13 | 10:25 | CA15522 | Bullock Reach Buoy Surface | CA15513 | BAY | 0.5 | 7.99 | 8.08 | 8.88 | 161 | 5.75 | 155 | 23.1 | 5.88 | 438 | 565 | 283 | 11.277 | 0.8307 | 0.23465
2019-03-13 | 10:25 | CA15523 | Bullock Reach Buoy Surface (Duplicate) | CA15513 | BAY | 0.5 | 7.99 | 8.08 | 8.88 | 165 | 6.14 | 159 | 22.5 | 7.21 | 442 | 573 | 279 | 6.3917 | 3.2302 | 0.52582
2019-03-13 | 10:30 | CA15524 | Bullock Reach Buoy Bottom | CA15513 | BAY |  |  |  |  | 8.47 | 1.59 | 6.88 | <7.000 | <5.0 | 30.3 | 415 | <100.000 | 9.1954
2019-03-13 | 13:40 | CA15525 | Pawtuxet Cove Surface | CA15513 | BAY | 0.5 | 3.73 | 4.96 | 7.74 | 805 | 12.5 | 792 | 138 | 11.6 | 2610 | 1230 | 1140 | 2.4719 | 1.9275 | 0.96097
2019-03-13 | 13:45 | CA15526 | Pawtuxet Cove Bottom | CA15513 | BAY |  |  |  |  | 67.5 | 3.13 | 64.4 | <7.000 | <5.0 | 151 | 539 | 154 | 7.83
2019-03-13 | 13:25 | CA19039 | Nutrient Blank | CA19039 | RIVER |  |  |  |  | <6.000 | <1.5 | <6.0 | <7.000 | <5.0 | <20.000 | <200.000 | <100.000
2019-03-13 | 9:40 | CA19040 | Blackstone River @ Slater Mill | CA19039 | RIVER | 0.487 | 0.3 | 3.316 | 7.27 | 804 | 15.6 | 788 | 33.3 | <5.0 | 2570 | 1020 | 1010 | 2.3923
2019-03-13 | 14:20 | CA19041 | Pawtuxet River @ Broad St. | CA19039 | RIVER | 0.448 | 0.16 | 5.04 | 7.17 | 933 | 13.3 | 920 | 113 | 12.6 | 2990 | 1210 | 1240 | <2.0000
2019-03-13 | 10:40 | CA19042 | Woonasquatucket River @ Valley St. | CA19039 | RIVER | 0.38 | 0.22 | 3.581 | 7.14 | 590 | 2.43 | 588 | <7.000 | <5.0 | 2280 | 716 | 723 | 2.2587
2019-03-13 | 10:15 | CA19043 | Woonasquatucket River @ Manton Ave. | CA19039 | RIVER | 0.46 | 0.2 | 3.23 | 7.03 | 544 | 1.86 | 542 | <7.000 | <5.0 | 2300 | 645 | 684 | <2.0000
2019-03-13 | 11:10 | CA19044 | Moshassuck River @ Mill St. | CA19039 | RIVER | 0.454 | 0.38 | 3.742 | 7.12 | 684 | 4.3 | 680 | 31.4 | <5.0 | 3040 | 837 | 875 | <2.0000
2019-03-13 | 11:10 | CA19045 | Moshassuck River @ Mill St. (Duplicate) | CA19039 | RIVER | 0.454 | 0.38 | 3.742 | 7.12 | 678 | 2.3 | 676 | 35 | <5.0 | 3070 | 832 | 854 | <2.0000
2019-03-13 | 8:40 | CA19046 | Moshassuck River @ Higginson Ave. | CA19039 | RIVER | 0.51 | 0.41 | 2.709 | 7.24 | 545 | 2.4 | 543 | <7.000 | <5.0 | 2680 | 689 | 669 | <2.0000
2019-03-13 | 13:15 | CA19047 | Ten Mile River @ Roger Williams Ave. | CA19039 | RIVER | 0.5 | 0.28 | 4.7 | 7.4 | 1740 | 7.23 | 1730 | <7.000 | 16.1 | 2360 | 1810 | 1950 | 2.6005
2019-03-27 | 10:25 | CA20083 | Nutrient Blank | CA20083 | BAY |  |  |  |  | 17.7 | <1.5 | 17.7 | <7.000 | <5.0 | <20.000 | <200.000 | <100.000
2019-03-27 | 10:05 | CA20084 | Conimicut Point Surface | CA20083 | BAY |  |  |  |  | 108 | 4.73 | 103 | 12.5 | <5.0 | 427 | 561 | 235 | 7.6087 | 2.7547 | 0.85907
2019-03-27 | 13:45 | CA20085 | Edgewood Yacht Club Surface | CA20083 | BAY |  |  |  |  | 211 | 7.83 | 203 | 48.9 | 13.9 | 788 | 677 | 378 | 4.8485 | 2.0889 | 0.9903
2019-03-27 | 13:45 | CA20086 | Edgewood Yacht Club Surface (Duplicate) | CA20083 | BAY |  |  |  |  | 210 | 7.86 | 202 | 48.2 | 14.1 | 772 | 702 | 379 | 5.567 | 2.3382 | 1.2184
2019-03-27 | 9:50 | CA20087 | Pomham Rocks Surface | CA20083 | BAY |  |  |  |  | 160 | 5.9 | 154 | 35 | 6.65 | 590 | 678 | 349 | 6.5263 | 2.8965 | 1.2273
2019-03-27 | 13:15 | CA20088 | India Point Park Surface | CA20083 | BAY |  |  |  |  | 263 | 8.13 | 255 | 59.2 | 12 | 939 | 771 | 457 | 17.474 | 2.729 | 1.4062
2019-03-27 | 10:15 | CA20089 | Bullock Reach Buoy Surface | CA20083 | BAY |  |  |  |  | 173 | 5.77 | 167 | 24.9 | <5.0 | 659 | 585 | 304 | 6.8132 | 3.5457 | 1.2926
2019-03-27 | 13:35 | CA20090 | Pawtuxet Cove Surface | CA20083 | BAY |  |  |  |  | 578 | 5.74 | 572 | 60.9 | 11.8 | 2470 | 994 | 920 | 5.4167 | 2.1526 | 1.0994
2019-03-27 | 13:00 | CA20091 | Phillipsdale Landing Surface | CA20083 | BAY |  |  |  |  | 672 | 16.5 | 655 | 99.9 | 82 | 2090 | 1200 | 1060 | 3.3333 | 1.5256 | 1.1022
2019-03-27 | 14:05 | CA20092 | Edgewood Shoals Surface | CA20083 | BAY |  |  |  |  | 157 | 9.04 | 148 | 50.3 | 14.5 | 548 | 596 | 335 | 6.2366 | 2.0269 | 0.76765
2019-03-27 | 14:10 | CA20093 | Edgewood Shoals Bottom | CA20083 | BAY |  |  |  |  | 12.3 | 1.96 | 10.3 | <7.000 | <5.0 | 73.3 | 480 | 122 | 8.8172
2019-03-27 | 8:45 | CA20097 | Nutrient Blank | CA20097 | RIVER |  |  |  |  | <6.000 | <1.5 | <6.0 | <7.000 | <5.0 | <20.000 | <200.000 | <100.000
2019-03-27 | 8:30 | CA20098 | Blackstone River @ Slater Mill | CA20097 | RIVER | 0.81 | 0.18 | 6.45 | 7.53 | 618 | 20.2 | 598 | 69.6 | <5.0 | 2070 | 946 | 869 | 2.963
2019-03-27 | 10:30 | CA20099 | Blackstone River @ Stateline | CA20097 | RIVER | 2.5 | 0.17 | 5.77 | 7.35 | 511 | 17.8 | 493 | 165 | <5.0 | 1940 | 919 | 855 | 2.3077
2019-03-27 | 9:30 | CA20100 | Blackstone River @ Bikepath Bridge | CA20097 | RIVER | 0.93 | 0.18 | 6.34 | 7.36 | 610 | 21.6 | 588 | 98.9 | <5.0 | 2090 | 953 | 899 | 2.1622
2019-03-27 | 15:00 | CA20101 | Pawtuxet River @ Broad St. | CA20097 | RIVER | 1.15 | 0.12 | 6.91 | 7.26 | 684 | 7.67 | 676 | 79.4 | 11.4 | 2290 | 980 | 924 | <2.0000
2019-03-27 | 15:00 | CA20102 | Pawtuxet River @ Broad St. (Duplicate) | CA20097 | RIVER | 1.15 | 0.12 | 6.91 | 7.26 | 674 | 7.45 | 667 | 76 | 11.2 | 2380 | 931 | 927 | 2.1978
2019-03-27 | 13:45 | CA20103 | Woonasquatucket River @ Valley St. | CA20097 | RIVER | 0.705 | 0.19 | 7.31 | 7.56 | 598 | 2.47 | 596 | <7.000 | <5.0 | 1940 | 745 | 712 | 2.5532
2019-03-27 | 12:45 | CA20104 | Moshassuck River @ Higginson Ave. | CA20097 | RIVER | 0.797 | 0.28 | 7.47 | 7.55 | 381 | 2.93 | 378 | <7.000 | <5.0 | 2130 | 564 | 529 | 3.913
2019-03-27 | 13:15 | CA20105 | Moshassuck River @ Mill St. | CA20097 | RIVER | 0.42 | 0.29 | 7.17 | 7.49 | 562 | 3.87 | 558 | 21.9 | <5.0 | 2470 | 735 | 734 | 2.8571
2019-03-27 | 14:00 | CA20106 | Nutrient Blank | CA20106 | RIVER |  |  |  |  | 11 | <1.5 | 11 | <7.000 | <5.0 | <20.000 | <200.000 | <100.000
2019-03-27 | 11:00 | CA20107 | Warren Reservoir/Kickemuit River | CA20106 | RIVER | 0.55 | 0.13 | 5.72 | 7.15 | 500 | 5.94 | 494 | 31.6 | 5.21 | 1000 | 957 | 836 | 5.5914
2019-03-27 | 10:20 | CA20108 | Coles River @ Milford Rd. | CA20106 | RIVER | 0.53 | 0.08 | 6.9 | 7.16 | 170 | 2.29 | 168 | <7.000 | <5.0 | 452 | 509 | 503 | <2.0000
2019-03-27 | 11:30 | CA20109 | Palmer River @ Rt. 6 | CA20106 | RIVER | 0.51 | 0.11 | 5.86 | 7.15 | 265 | 2.65 | 262 | 14.3 | <5.0 | 777 | 602 | 566 | 3.5165
2019-03-27 | 12:45 | CA20110 | Runnins River @ River Rd. | CA20106 | RIVER | 0.5 | 0.22 | 5.02 | 7.05 | 585 | 3.37 | 582 | <7.000 | <5.0 | 1830 | 852 | 863 | <2.0000
2019-03-27 | 9:30 | CA20111 | Taunton River @ Berkley Bridge | CA20106 | RIVER | 0.44 | 0.14 | 6.65 | 6.72 | 315 | 7.21 | 308 | 84.4 | 7.05 | 1310 | 706 | 663 | 2.7083
2019-03-27 | 9:30 | CA20112 | Taunton River @ Berkley Bridge (Duplicate) | CA20106 | RIVER | 0.44 | 0.14 | 6.65 | 6.72 | 316 | 7.85 | 308 | 86.3 | 6.97 | 1000 | 709 | 669 | 2.5
2019-03-27 | 13:30 | CA20113 | Ten Mile River @ Roger Williams Ave. | CA20106 | RIVER | 0.45 | 0.22 | 8 | 7.52 | 851 | 4.88 | 846 | <7.000 | 13.6 | 1850 | 1150 | 1110 | 3.9175
2019-03-27 | 13:50 | CA20114 | Ten Mile River @ Central Ave. | CA20106 | RIVER | 0.46 | 0.27 | 7.87 | 7.13 | 1740 | 3.96 | 1740 | 7.68 | 9.49 | 1840 | 1920 | 2000 | 3.125
2019-04-10 | 9:40 | CA21104 | Nutrient Blank | CA21104 | BAY |  |  |  |  | 10 | <1.5 | 10 | <7.000 | <5.0 | <20.000 | <200.000 | <100.000
2019-04-10 | 9:00 | CA21105 | Conimicut Point Surface | CA21104 | BAY | 0.49 | 23.01 | 8.79 | 7.89 | 133 | 5.16 | 128 | 7.95 | 5.76 | 325 | 651 | 233 | 7.0213 | 7.7439 | 1.5483
2019-04-10 | 9:05 | CA21106 | Conimicut Point Bottom | CA21104 | BAY |  |  |  |  | 20.9 | 2.27 | 18.6 | 18.5 | 6.95 | 164 | 493 | 110 | 8.8421
2019-04-10 | 13:25 | CA21107 | Edgewood Yacht Club Surface | CA21104 | BAY | 0.47 | 21.92 | 9.16 | 8.15 | 156 | 8.59 | 147 | 9.17 | 9.5 | 420 | 769 | 297 | 8.2222 | 0.55779 | 0.23347
2019-04-10 | 13:25 | CA21108 | Edgewood Yacht Club Surface (Duplicate) | CA21104 | BAY | 0.47 | 21.92 | 9.16 | 8.15 | 158 | 8.65 | 149 | 13.3 | 9.48 | 410 | 813 | 279 | 5.9829 | 3.6426 | 1.0788
2019-04-10 | 13:35 | CA21109 | Edgewood Yacht Club Bottom | CA21104 | BAY |  |  |  |  | 13.7 | 2.08 | 11.6 | 7.49 | 5.13 | 140 | 568 | 100 | 9.4218
2019-04-10 | 10:15 | CA21110 | Pomham Rocks Surface | CA21104 | BAY | 0.51 | 19.14 | 8.74 | 8.02 | 294 | 8.65 | 285 | 32.9 | 17.5 | 671 | 900 | 448 | 5.5102 | 7.0476 | 2.8655
2019-04-10 | 10:20 | CA21111 | Pomham Rocks Bottom | CA21104 | BAY |  |  |  |  | 10.3 | 1.94 | 8.36 | 12.7 | 5.29 | 150 | 497 | <100.000 | 7.8512
2019-04-10 | 13:00 | CA21112 | India Point Park Surface | CA21104 | BAY | 0.53 | 26.24 | 8.45 | 7.98 | 260 | 6.54 | 253 | 21 | 12.2 | 612 | 840 | 392 | 7.2614 | 12.71 | 4.7835
2019-04-10 | 13:10 | CA21113 | India Point Park Bottom | CA21104 | BAY |  |  |  |  | 15.2 | 2.26 | 12.9 | 43 | 8.35 | 152 | 494 | <100.000 | 10.208
2019-04-10 | 9:25 | CA21114 | Bullock Reach Buoy Surface | CA21104 | BAY | 0.47 | 22.89 | 8.7 | 8.04 | 97.8 | 4.48 | 93.3 | 8.52 | <5.0 | 291 | 629 | 208 | 6.087 | 7.0368 | 1.4259
2019-04-10 | 9:30 | CA21115 | Bullock Reach Buoy Bottom | CA21104 | BAY |  |  |  |  | 10 | 1.93 | 8.07 | 18.6 | 6.67 | 165 | 446 | <100.000 | 14.545
2019-04-10 | 13:55 | CA21116 | Pawtuxet Cove Surface | CA21104 | BAY | 0.49 | 6.49 | 9.93 | 7.81 | 630 | 7.49 | 623 | 59.2 | <5.0 | 2010 | 1280 | 851 | 3.0435 | 5.0355 | 1.8305
2019-04-10 | 14:00 | CA21117 | Pawtuxet Cove Bottom | CA21104 | BAY |  |  |  |  | 44.6 | 3.33 | 41.3 | 17 | 5.72 | 189 | 600 | 153 | 9.4737
2019-04-10 | 11:00 | CA21121 | Nutrient Blank | CA21121 | RIVER |  |  |  |  | <6.000 | <1.5 | <6.0 | <7.000 | <5.0 | <20.000 | <200.000 | <100.000
2019-04-10 | 9:10 | CA21122 | Blackstone River @ Slater Mill | CA21121 | RIVER |  |  |  |  | 768 | 12.9 | 755 | 33.5 | <5.0 | 2030 | 1170 | 1000 | 9.0323
2019-04-10 | 14:45 | CA21123 | Pawtuxet River @ Broad St. | CA21121 | RIVER | 0.71 | 0.14 | 10.48 | 7.52 | 724 | 5.8 | 718 | 38.3 | <5.0 | 2120 | 1010 | 955 | <2.0000
2019-04-10 | 10:20 | CA21124 | Woonasquatucket River @ Valley St. | CA21121 | RIVER | 0.503 | 0.19 | 9.67 | 7.51 | 498 | 2.15 | 496 | <7.000 | <5.0 | 1780 | 750 | 630 | <2.0000
2019-04-10 | 10:00 | CA21125 | Woonasquatucket River @ Manton Ave. | CA21121 | RIVER | 0.482 | 0.18 | 9.36 | 7.35 | 444 | 1.89 | 442 | 15.2 | 6.4 | 1580 | 558 | 594 | <2.0000
2019-04-10 | 10:45 | CA21126 | Moshassuck River @ Mill St. | CA21121 | RIVER | 0.332 | 0.29 | 9.36 | 7.35 | 456 | 4.78 | 451 | 27.4 | <5.0 | 2160 | 697 | 646 | 2.3305
2019-04-10 | 8:30 | CA21127 | Moshassuck River @ Higginson Ave. | CA21121 | RIVER |  |  |  |  | 299 | 2.7 | 296 | <7.000 | <5.0 | 1670 | 417 | 432 | <2.0000
2019-04-10 | 13:00 | CA21128 | Ten Mile River @ Roger Williams Ave. | CA21121 | RIVER | 0.65 | 0.24 | 11.35 | 7.72 | 1260 | 8.02 | 1250 | <7.000 | 10.5 | 1160 | 1640 | 1470 | 6.4909
2019-04-10 | 13:00 | CA21129 | Ten Mile River @ Roger Williams Ave. (Duplicate) | CA21121 | RIVER | 0.65 | 0.24 | 11.35 | 7.72 | 1260 | 7.05 | 1250 | <7.000 | 9.63 | 1170 | 1630 | 1470 | 7.265
2019-04-10 | 9:30 | CA21130 | Phillipsdale Landing Surface |  | BAY | 0.661 | 4.24 | 9.21 | 7.51 | 830 | 15.4 | 815 | 48.3 | 41.3 | 1560 | 1590 | 1040 | 4.0568 | 8.6232 | 4.5501
2019-04-10 | 9:35 | CA21131 | Phillipsdale Landing Bottom |  | BAY | 2.344 | 22.87 | 7.84 | 7.85 | 701 | 15.1 | 686 | 52.8 | 36.9 | 1410 | 1490 | 870 | 7.5247
2019-04-23 | 13:45 | CA22036 | Nutrient Blank | CA22036 | RIVER |  |  |  |  | <6.000 | <1.5 | <6.0 | <7.000 | <5.0 | <20.000 | <200.000 | <100.000
2019-04-23 | 8:45 | CA22037 | Blackstone River @ Slater Mill | CA22036 | RIVER | 0.519 | 0.15 | 14.42 | 7.32 | 448 | 13.6 | 434 | 27.1 | 7.84 | 1730 | 1130 | 688 | 18
2019-04-23 | 10:39 | CA22038 | Blackstone River @ Stateline | CA22036 | RIVER | 0.55 | 0.13 | 14.04 | 7.28 | 368 | 15.2 | 353 | 39.9 | 8.47 | 1560 | 904 | 658 | 19.778
2019-04-23 | 9:36 | CA22039 | Blackstone River @ Bikepath Bridge | CA22036 | RIVER | 0.51 | 0.14 | 14.16 | 7.3 | 373 | 10.8 | 362 | 20.5 | 7.74 | 1660 | 914 | 628 | 21.972
2019-04-23 | 9:36 | CA22040 | Blackstone River @ Bikepath Bridge (Duplicate) | CA22036 | RIVER | 0.51 | 0.14 | 14.16 | 7.3 | 373 | 10.6 | 362 | 28.3 | 8.1 | 1710 | 873 | 623 | 18.718
2019-04-23 | 14:25 | CA22041 | Pawtuxet River @ Broad St. | CA22036 | RIVER | 0.309 | 0.1 | 13.28 | 7.14 | 405 | 3.96 | 401 | 24.6 | <5.0 | 1950 | 751 | 615 | 6.8182
2019-04-23 | 12:55 | CA22042 | Woonasquatucket River @ Valley St. | CA22036 | RIVER | 0.368 | 0.15 | 13.68 | 7.33 | 245 | 2.01 | 243 | <7.000 | <5.0 | 1270 | 613 | 413 | 8.6956
2019-04-23 | 12:20 | CA22043 | Woonasquatucket River @ Manton Ave. | CA22036 | RIVER | 0.525 | 0.14 | 13.69 | 7.3 | 211 | 1.91 | 209 | <7.000 | <5.0 | 1240 | 562 | 388 | 5.1613
2019-04-23 | 13:30 | CA22044 | Moshassuck River @ Mill St. | CA22036 | RIVER | 0.22 | 0.2 | 13.78 | 7.39 | 269 | 3.85 | 265 | 7.85 | 7.49 | 1920 | 721 | 485 | 15.333
2019-04-23 | 9:15 | CA22045 | Nutrient Blank | CA22045 | RIVER |  |  |  |  | <6.000 | <1.5 | <6.0 | <7.000 | <5.0 | <20.000 | <200.000 | <100.000
2019-04-23 | 12:41 | CA22046 | Warren Reservoir/Kickemuit River | CA22045 | RIVER | 0.513 | 0.1 | 13.37 | 7.16 | 252 | 8.94 | 243 | 70.4 | 14.9 | 991 | 1020 | 895 | 4.4898
2019-04-23 | 13:05 | CA22047 | Coles River @ Milford Rd. | CA22045 | RIVER | 0.495 | 0.07 | 14.33 | 7.28 | 144 | 4.21 | 140 | 23.1 | 31.3 | 349 | 757 | 646 | 2.6966
2019-04-23 | 13:45 | CA22048 | Palmer River @ Rt. 6 | CA22045 | RIVER | 0.521 | 5.1 | 13.62 | 6.95 | 321 | 3.82 | 317 | <7.000 | 10.4 | 1800 | 774 | 713 | 2
2019-04-23 | 13:30 | CA22049 | Runnins River @ River Rd. | CA22045 | RIVER | 0.501 | 0.16 | 13.1 | 7.29 | 133 | 5.29 | 128 | 49.3 | 16.5 | 901 | 1250 | 561 | 9.7826
2019-04-23 | 9:00 | CA22050 | Taunton River @ Berkley Bridge | CA22045 | RIVER | 0.25 | 0.12 | 13.93 | 8.05 | 304 | 10.6 | 293 | 94.5 | 16 | 1000 | 977 | 795 | 8.3333
2019-04-23 | 10:15 | CA22051 | Ten Mile River @ Roger Williams Ave. | CA22045 | RIVER | 0.25 | 0.2 | 14.77 | 7.53 | 1040 | 11 | 1030 | 15.3 | 16.1 | 1210 | 1670 | 1400 | 10.444
2019-04-23 | 11:00 | CA22052 | Ten Mile River @ Central Ave. | CA22045 | RIVER | 0.019 | 0.15 | 12.73 | 7.24 | 505 | 7.16 | 498 | 10.1 | 12.1 | 1180 | 1050 | 852 | 5.4348
2019-04-24 | 9:45 | CA22021 | Nutrient Blank | CA22021 | BAY |  |  |  |  | <6.000 | <1.5 | <6.0 | <7.000 | <5.0 | <20.000 | <200.000 | <100.000
2019-04-24 | 9:15 | CA22022 | Conimicut Point Surface | CA22021 | BAY | 0.445 | 22.4 | 11.7 | 8.15 | 75.2 | 4.38 | 70.8 | <7.000 | 6.99 | 527 | 769 | <100.000 | 8.6 | 19.647 | 4.6491
2019-04-24 | 10:10 | CA22023 | Edgewood Yacht Club Surface | CA22021 | BAY | 0.569 | 12.34 | 12.75 | 7.9 | 329 | 8.74 | 320 | 78.5 | 18.8 | 1260 | 1020 | 536 | 6.4 | 6.3342 | 3.8865
2019-04-24 | 9:00 | CA22024 | Pomham Rocks Surface | CA22021 | BAY | 0.489 | 8.58 | 13.18 | 7.63 | 356 | 9.69 | 346 | 83.1 | 16.4 | 1400 | 1150 | 528 | 5.8947 | 6.1854 | 4.6956
2019-04-24 | 13:30 | CA22025 | India Point Park Surface | CA22021 | BAY | 0.482 | 4.25 | 13.37 | 7.52 | 453 | 12.5 | 440 | 78.7 | 19.5 | 1670 | 1110 | 801 | 7.4 | 7.3902 | 5.9475
2019-04-24 | 9:25 | CA22026 | Bullock Reach Buoy Surface | CA22021 | BAY | 0.52 | 13.89 | 12.6 | 8.2 | 243 | 5.58 | 237 | 9.55 | <5.0 | 1130 | 841 | 394 | 5.3061 | 7.9713 | 1.4852
2019-04-24 | 13:50 | CA22027 | Pawtuxet Cove Surface | CA22021 | BAY | 0.55 | 1.21 | 13.8 | 7.33 | 389 | 5.68 | 383 | 63.4 | 43.2 | 1990 | 855 | 682 | 2.8 | 4.044 | 3.0333
2019-04-24 | 13:50 | CA22028 | Pawtuxet Cove Surface (Duplicate) | CA22021 | BAY | 0.55 | 1.21 | 13.8 | 7.33 | 390 | 5.74 | 384 | 61.8 | 42.7 | 2140 | 806 | 603 | 3.2 | 3.3345 | 2.2358
2019-04-24 | 13:00 | CA22029 | Phillipsdale Landing Surface | CA22021 | BAY | 0.48 | 0.21 | 15.2 | 7.86 | 344 | 11 | 333 | 72.2 | 31 | 1620 | 828 | 629 | 6.2 | 8.2395 | 5.0697
2019-04-24 | 8:35 | CA22030 | Edgewood Shoals Surface | CA22021 | BAY | 0.5 | 10.46 | 13.05 | 7.19 | 337 | 9.23 | 328 | 89.3 | 22 | 1290 | 1040 | 589 | 5.9574 | 4.6428 | 3.9591
2019-04-24 | 8:40 | CA22031 | Edgewood Shoals Bottom | CA22021 | BAY |  |  |  |  | 181 | 5.66 | 175 | 65.2 | 15 | 742 | 854 | 221 | 8.5417
2019-05-08 | 9:15 | CA22962 | Nutrient Blank | CA22962 | BAY |  |  |  |  | 13.7 | <1.5 | 13.7 | <7.000 | <5.0 | <20.000 | <200.000 | <100.000
2019-05-08 | 9:50 | CA22963 | Conimicut Point Surface | CA22962 | BAY | 0.49 | 19.29 | 13.62 | 7.9 | 236 | 6.2 | 230 | 61.2 | 20.3 | 1060 | 1020 | 308 | 21.684 | 1.7828 | 1.1883
2019-05-08 | 9:55 | CA22964 | Conimicut Point Bottom | CA22962 | BAY |  |  |  |  | 12.6 | 2.26 | 10.3 | 23.1 | 14.4 | 307 | 713 | <100.000 | 33.333
2019-05-08 | 9:30 | CA22965 | Edgewood Yacht Club Surface | CA22962 | BAY | 0.48 | 17.52 | 13.56 | 7.58 | 300 | 8.18 | 292 | 72.9 | 41.1 | 1190 | 1110 | 383 | 12.8 | 1.744 | 1.068
2019-05-08 | 9:35 | CA22966 | Edgewood Yacht Club Bottom | CA22962 | BAY |  |  |  |  | 236 | 6.7 | 229 | 61.4 | 35.3 | 1010 | 733 | 271 | 26.465
2019-05-08 | 13:10 | CA22967 | Pomham Rocks Surface | CA22962 | BAY | 0.52 | 18.41 | 13.65 | 7.93 | 338 | 7.7 | 330 | 66.9 | 26.5 | 1430 | 1180 | 422 | 2.4742 | 3.24 | 1.4368
2019-05-08 | 13:15 | CA22968 | Pomham Rocks Bottom | CA22962 | BAY |  |  |  |  | 52.3 | 3.36 | 48.9 | 26.3 | 13.1 | 435 | 884 | <100.000 | 39.149
2019-05-08 | 12:45 | CA22969 | India Point Park Surface | CA22962 | BAY | 0.52 | 15.27 | 13.91 | 7.83 | 321 | 8.9 | 312 | 71.7 | 28.6 | 1320 | 1140 | 412 | 5.8696 | 2.2857 | 2.1427
2019-05-08 | 12:45 | CA22970 | India Point Park Surface (Duplicate) | CA22962 | BAY | 0.52 | 15.27 | 13.91 | 7.83 | 325 | 9.48 | 316 | 75.9 | 27.9 | 1360 | 1130 | 416 | 5.6471 | 2.1132 | 1.8073
2019-05-08 | 12:50 | CA22971 | India Point Park Bottom | CA22962 | BAY |  |  |  |  | 96.1 | 4.14 | 92 | 44.9 | 17.6 | 584 | 812 | <100.000 | 4.2857
2019-05-08 | 10:10 | CA22972 | Bullock Reach Buoy Surface | CA22962 | BAY | 0.52 | 17.62 | 13.87 | 7.88 | 262 | 6.8 | 255 | 66.9 | 22.7 | 1110 | 723 | 330 | 15.714 | 1.7406 | 1.1468
2019-05-08 | 10:15 | CA22973 | Bullock Reach Buoy Bottom | CA22962 | BAY |  |  |  |  | 34.8 | 2.36 | 32.4 | 19.1 | 9.42 | 344 | 444 | <100.000 | 26.882
2019-05-08 | 13:35 | CA22974 | Pawtuxet Cove Surface | CA22962 | BAY | 0.53 | 4.61 | 15.27 | 7.94 | 424 | 7.47 | 417 | 290 | <5.0 | 1940 | 957 | 832 | 2.2222 | 1.575 | 1.4536
2019-05-08 | 13:40 | CA22975 | Pawtuxet Cove Bottom | CA22962 | BAY |  |  |  |  | 80.8 | 3.98 | 76.8 | 54.5 | 13.9 | 573 | 527 | 105 | 6.5263
2019-05-08 | 14:15 | CA22988 | Phillipsdale Landing Surface | CA22962 | BAY | 0.478 | 3.11 | 16.556 | 7.05 | 542 | 10 | 532 | 61.9 | 70.2 | 2190 | 901 | 762 | 3.0233 | 1.8676 | 2.0799
2019-05-08 | 14:20 | CA22989 | Phillipsdale Landing Bottom | CA22962 | BAY | 1.717 | 7.55 | 14.711 | 7.02 | 308 | 10.6 | 297 | 124 | 33.5 | 1400 | 735 | 452 | 7.6744
2019-05-08 | 15:10 | CA22979 | Nutrient Blank | CA22979 | RIVER |  |  |  |  | <6.000 | <1.5 | <6.0 | <7.000 | <5.0 | <20.000 | <200.000 | <100.000
2019-05-08 | 9:55 | CA22980 | Blackstone River @ Slater Mill | CA22979 | RIVER | 0.492 | 0.17 | 15.115 | 7.53 | 557 | 12.5 | 544 | 10.7 | 6.71 | 2070 | 792 | 755 | 5.2174
2019-05-08 | 13:40 | CA22981 | Pawtuxet River @ Broad St. | CA22979 | RIVER | 0.49 | 0.11 | 15.812 | 7.02 | 444 | 7.71 | 436 | 285 | <5.0 | 1920 | 896 | 929 | 2.1505
2019-05-08 | 11:00 | CA22982 | Woonasquatucket River @ Valley St. | CA22979 | RIVER | 0.538 | 0.16 | 15.87 | 7.38 | 435 | 2.82 | 432 | 9.82 | <5.0 | 1570 | 622 | 608 | <2.0000
2019-05-08 | 10:35 | CA22983 | Woonasquatucket River @ Manton Ave. | CA22979 | RIVER | 0.464 | 0.15 | 15.464 | 7.19 | 379 | 2.55 | 376 | 20.5 | <5.0 | 1460 | 631 | 573 | 2.3913
2019-05-08 | 11:25 | CA22984 | Moshassuck River @ Footbridge @ Mill St. | CA22979 | RIVER | 0.534 | 0.24 | 15.192 | 7.31 | 448 | 5.41 | 443 | 31.1 | <5.0 | 2450 | 621 | 649 | 2.3913
2019-05-08 | 8:35 | CA22985 | Moshassuck River @ Higginson Ave. | CA22979 | RIVER | 0.489 | 0.22 | 14.28 | 7.46 | 269 | 3.47 | 266 | <7.000 | 5.25 | 1770 | 455 | 432 | 2.1505
2019-05-08 | 8:35 | CA22986 | Moshassuck River @ Higginson Ave. (Duplicate) | CA22979 | RIVER | 0.489 | 0.22 | 14.28 | 7.46 | 269 | 3.21 | 266 | <7.000 | 5.31 | 1830 | 458 | 415 | 2.9545
2019-05-08 | 15:05 | CA22987 | Ten Mile River @ Roger Williams Ave. | CA22979 | RIVER | 0.52 | 0.19 | 17.236 | 7.57 | 718 | 8.51 | 709 | 10.6 | 21 | 1470 | 1050 | 1010 | 5.2174
2019-05-21 | 9:30 | CA23906 | Nutrient Blank | CA23906 | BAY |  |  |  |  | <6.000 | <1.5 | <6.0 | <7.000 | <5.0 | <20.000 | <200.000 | <100.000
2019-05-21 | 13:00 | CA23907 | Conimicut Point Surface | CA23906 | BAY | 0.5 | 20.37 | 15.52 | 7.74 | 148 | 4.96 | 143 | 30.6 | 17.4 | 836 | 576 | 184 | 6.8 | 4.1268 | 1.747
2019-05-21 | 13:00 | CA23908 | Conimicut Point Surface (Duplicate) | CA23906 | BAY | 0.5 | 20.37 | 15.52 | 7.74 | 146 | 4.83 | 141 | 30.7 | 17.4 | 842 | 627 | 224 | 4.4118 | 4.485 | 1.9302
2019-05-21 | 13:35 | CA23909 | Edgewood Yacht Club Surface | CA23906 | BAY | 0.5 | 22.42 | 15.22 | 7.67 | 98.2 | 5.07 | 93.1 | 60.1 | 19.3 | 769 | 521 | 143 | 22.947 | 0.96858 | 0.68163
2019-05-21 | 8:25 | CA23910 | Pomham Rocks Surface | CA23906 | BAY | 0.5 | 18.41 | 15.29 | 7.19 | 254 | 6.82 | 247 | 63.3 | 47.6 | 1210 | 918 | 401 | 21.505 | 3.339 | 2.5216
2019-05-21 | 10:00 | CA23911 | India Point Park Surface | CA23906 | BAY | 0.5 | 18.21 | 16.22 | 7.53 | 196 | 6.25 | 190 | 61.4 | 21.3 | 995 | 628 | 269 | 21.25 | 2.5332 | 2.2887
2019-05-21 | 13:20 | CA23912 | Bullock Reach Buoy Surface | CA23906 | BAY | 0.5 | 18.55 | 15.9 | 7.71 | 191 | 6.37 | 185 | 40.7 | 35.3 | 983 | 617 | 235 | 22.418 | 3.3849 | 1.8757
2019-05-21 | 8:35 | CA23913 | Pawtuxet Cove Surface | CA23906 | BAY | 0.5 | 2.83 | 17.49 | 7.23 | 522 | 6.96 | 515 | 86.7 | 5.35 | 1990 | 907 | 775 | 7.7482 | 1.7281 | 1.5507
2019-05-21 | 9:20 | CA23914 | Phillipsdale Landing Surface | CA23906 | BAY | 0.5 | 2.7 | 16.97 | 7.36 | 523 | 9.42 | 514 | 75 | 41.3 | 1740 | 987 | 805 | 8.6316 | 5.985 | 3.6972
2019-05-21 | 14:00 | CA23915 | Edgewood Shoals Surface | CA23906 | BAY | 0.5 | 24.27 | 14.37 | 7.67 | 60.6 | 3.91 | 56.7 | 61 | 16.4 | 686 | 480 | <100.000 | 28.041 | 3.6543 | 1.622
2019-05-21 | 14:10 | CA23916 | Edgewood Shoals Bottom | CA23906 | BAY |  |  |  |  | 40.5 | 3.68 | 36.8 | 7.45 | 15.6 | 546 | 407 | <100.000 | 29.293
2019-05-21 | 12:30 | CA23921 | Nutrient Blank | CA23921 | RIVER |  |  |  |  | 15.7 | <1.5 | 15.7 | <7.000 | <5.0 | <20.000 | <200.000 | <100.000
2019-05-21 | 8:30 | CA23922 | Blackstone River @ Slater Mill | CA23921 | RIVER | 0.43 | 0.19 | 18.01 | 7.62 | 538 | 9.29 | 529 | 56.3 | 7.79 | 1650 | 810 | 787 | 11.087
2019-05-21 | 8:30 | CA23923 | Blackstone River @ Slater Mill (Duplicate) | CA23921 | RIVER | 0.43 | 0.19 | 18.01 | 7.62 | 548 | 9.28 | 539 | <7.000 | 9.45 | 1750 | 817 | 805 | 11.522
2019-05-21 | 10:25 | CA23924 | Blackstone River @ Stateline | CA23921 | RIVER | 0.48 | 0.17 | 17.94 | 7.59 | 504 | 10.9 | 493 | <7.000 | 7.03 | 1710 | 745 | 889 | 5.5914
2019-05-21 | 9:40 | CA23925 | Blackstone River @ Bikepath Bridge | CA23921 | RIVER | 0.58 | 0.18 | 18.48 | 7.6 | 491 | 10.4 | 481 | <7.000 | 5.19 | 1750 | 762 | 748 | 6.8889
2019-05-21 | 14:45 | CA23926 | Pawtuxet River @ Broad St. | CA23921 | RIVER | 0.49 | 0.13 | 18.83 | 7.5 | 513 | 7.05 | 506 | 81.1 | <5.0 | 1980 | 790 | 851 | 3.956
2019-05-21 | 13:35 | CA23927 | Woonasquatucket River @ Valley St. | CA23921 | RIVER | 0.23 | 0.16 | 19.07 | 7.71 | 461 | 5.19 | 456 | <7.000 | <5.0 | 1560 | 704 | 721 | 4.4444
2019-05-21 | 12:50 | CA23994 | Woonasquatucket River @ Manton Ave. | CA23921 | RIVER | 0.46 | 0.15 | 18.79 | 7.63 | 390 | 4.38 | 386 | 30.8 | <5.0 | 1500 | 664 | 684 | 3.6559
2019-05-21 | 14:00 | CA23929 | Moshassuck River @ Mill St. | CA23921 | RIVER | 0.39 | 0.24 | 17.66 | 7.47 | 389 | 5.65 | 383 | 35.3 | <5.0 | 2560 | 643 | 687 | 3.7363
2019-05-21 | 13:40 | CA23930 | Nutrient Blank | CA23930 | RIVER |  |  |  |  | <6.000 | <1.5 | <6.0 | <7.000 | <5.0 | <20.000 | <200.000 | <100.000
2019-05-21 | 9:50 | CA23932 | Coles River @ Milford Rd. | CA23930 | RIVER | 0.518 | 0.07 | 18.346 | 7.85 | 62.7 | 4.22 | 58.5 | 8.67 | 14.1 | 84.3 | 630 | 648 | 2.9545
2019-05-21 | 9:50 | CA23933 | Coles River @ Milford Rd. (Duplicate) | CA23930 | RIVER | 0.518 | 0.07 | 18.346 | 7.85 | 63.9 | 4.31 | 59.6 | <7.000 | 14.8 | 77 | 628 | 604 | 3.2184
2019-05-21 | 12:55 | CA23934 | Palmer River @ Rt. 6 | CA23930 | RIVER | 0.494 | 5.19 | 18.851 | 7.23 | 170 | 4.23 | 166 | 45.1 | 9.07 | 1170 | 805 | 564 | 18.495
2019-05-21 | 8:50 | CA23936 | Taunton River @ Berkley Bridge | CA23930 | RIVER | 0.499 | 0.14 | 18.018 | 7.85 | 325 | 6.96 | 318 | 67.3 | 13.8 | 1160 | 792 | 800 | 4.8421
2019-05-21 | 13:30 | CA23937 | Ten Mile River @ Roger Williams Ave. | CA23930 | RIVER | 0.531 | 0.2 | 19.206 | 7.83 | 640 | 8.08 | 632 | 8.98 | 15.3 | 1590 | 1010 | 1050 | 5.0549
2019-05-21 | 14:00 | CA23938 | Ten Mile River @ Central Ave. | CA23930 | RIVER | 0.554 | 0.22 | 19.195 | 7.29 | 662 | 11.5 | 650 | 40 | 17.1 | 1970 | 1110 | 1070 | 6.5263
2019-06-05 | 10:15 | CA24670 | Nutrient Blank | CA24670 | BAY |  |  |  |  | <6.000 | <1.5 | <6.0 | <7.000 | <5.0 | <20.000 | <200.000 | <100.000
2019-06-05 | 9:25 | CA24671 | Conimicut Point Surface | CA24670 | BAY | 0.5 | 26.67 | 16.11 | 7.84 | <6.000 | <1.5 | <6.0 | <7.000 | <5.0 | 187 | 420 | <100.000 | 11.837 | 2.709 | 1.6708
2019-06-05 | 9:30 | CA24672 | Conimicut Point Bottom | CA24670 | BAY |  |  |  |  | <6.000 | 1.56 | <6.0 | <7.000 | 13.5 | 275 | 393 | <100.000 | 12.653
2019-06-05 | 10:30 | CA24673 | Edgewood Yacht Club Surface | CA24670 | BAY | 0.5 | 23.5 | 16.55 | 7.94 | 23.3 | 3.12 | 20.2 | <7.000 | 12.9 | 371 | 550 | <100.000 | 8.866 | 8.277 | 4.2345
2019-06-05 | 10:35 | CA24674 | Edgewood Yacht Club Bottom | CA24670 | BAY |  |  |  |  | <6.000 | 2.2 | <6.0 | 12.6 | 12.9 | 379 | 464 | <100.000 | 9.375
2019-06-05 | 8:50 | CA24675 | Pomham Rocks Surface | CA24670 | BAY | 0.5 | 22.91 | 16.49 | 7.52 | 58.9 | 3.29 | 55.6 | <7.000 | 5.33 | 467 | 588 | <100.000 | 12.105 | 5.4618 | 3.1896
2019-06-05 | 8:50 | CA24676 | Pomham Rocks Surface (Duplicate) | CA24670 | BAY | 0.5 | 22.91 | 16.49 | 7.52 | 58.2 | 3.27 | 54.9 | <7.000 | 5.54 | 469 | 537 | <100.000 | 10.213 | 4.7718 | 3.1341
2019-06-05 | 8:55 | CA24677 | Pomham Rocks Bottom | CA24670 | BAY |  |  |  |  | 10.7 | 2.34 | 8.36 | 11.5 | 14.1 | 433 | 400 | <100.000 | 8
2019-06-05 | 13:05 | CA24678 | India Point Park Surface | CA24670 | BAY | 0.5 | 21.29 | 16.69 | 7.53 | 161 | 5.52 | 155 | 15.9 | 29.8 | 762 | 570 | 140 | 8.4848 | 4.7592 | 3.6576
2019-06-05 | 13:10 | CA24679 | India Point Park Bottom | CA24670 | BAY |  |  |  |  | 142 | 5.17 | 137 | 21.5 | 28 | 730 | 568 | 114 | 9.4949
2019-06-05 | 9:50 | CA24680 | Bullock Reach Buoy Surface | CA24670 | BAY | 0.5 | 26.62 | 16.06 | 7.87 | <6.000 | <1.5 | <6.0 | <7.000 | <5.0 | 190 | 426 | <100.000 | 10.417 | 3.1776 | 1.654
2019-06-05 | 9:55 | CA24681 | Bullock Reach Buoy Bottom | CA24670 | BAY |  |  |  |  | <6.000 | <1.5 | <6.0 | <7.000 | 9.36 | 226 | 431 | <100.000 | 9.4624
2019-06-05 | 13:35 | CA24682 | Pawtuxet Cove Surface | CA24670 | BAY | 0.5 | 8.62 | 19.46 | 7.59 | 393 | 10.2 | 383 | 69.7 | <5.0 | 1440 | 920 | 559 | 5.8947 | 5.097 | 1.7795
2019-06-05 | 13:40 | CA24683 | Pawtuxet Cove Bottom | CA24670 | BAY |  |  |  |  | 59.8 | 3.45 | 56.3 | 17.6 | 9.48 | 510 | 643 | <100.000 | 9.1304
2019-06-05 | 9:45 | CA24689 | Nutrient Blank | CA24689 | RIVER |  |  |  |  | <6.000 | <1.5 | <6.0 | <7.000 | <5.0 | <20.000 | <200.000 | <100.000
2019-06-05 | 8:15 | CA24690 | Blackstone River @ Slater Mill | CA24689 | RIVER | 0.243 | 0.2 | 18.886 | 7.81 | 647 | 8.26 | 639 | 25.8 | 12.4 | 2140 | 901 | 923 | 3.913
2019-06-05 | 14:55 | CA24691 | Pawtuxet River @ Broad St. | CA24689 | RIVER | 0.23 | 0.14 | 19.36 | 7.53 | 658 | 14.9 | 643 | 126 | <5.0 | 2460 | 946 | 1000 | <2.0000
2019-06-05 | 13:20 | CA24692 | Woonasquatucket River @ Valley St. | CA24689 | RIVER | 0.04 | 0.19 | 19.458 | 7.72 | 621 | 6.05 | 615 | 24.4 | <5.0 | 1840 | 797 | 846 | <2.0000
2019-06-05 | 12:50 | CA24693 | Woonasquatucket River @ Manton Ave. | CA24689 | RIVER | 0.045 | 0.16 | 19.644 | 8.14 | 460 | 5.57 | 454 | 51.4 | <5.0 | 1430 | 670 | 695 | <2.0000
2019-06-05 | 12:50 | CA24694 | Woonasquatucket River @ Manton Ave. (Duplicate) | CA24689 | RIVER | 0.045 | 0.16 | 19.644 | 8.14 | 459 | 5.86 | 453 | 44.3 | <5.0 | 1430 | 656 | 682 | <2.0000
2019-06-05 | 13:45 | CA24695 | Moshassuck River @ Mill St. | CA24689 | RIVER | 0.021 | 0.3 | 18.673 | 7.48 | 598 | 17.5 | 580 | 94.7 | <5.0 | 3320 | 820 | 899 | 2.3158
2019-06-05 | 8:45 | CA24696 | Moshassuck River @ Higginson Ave. | CA24689 | RIVER | 0.396 | 0.25 | 18.126 | 7.6 | 192 | 6.58 | 185 | 45.5 | 11.2 | 1690 | 440 | 448 | 2.5
2019-06-05 | 9:30 | CA24697 | Ten Mile River @ Roger Williams Ave. | CA24689 | RIVER | 0.45 | 0.23 | 18.926 | 7.6 | 535 | 15 | 520 | 55.1 | 14.8 | 1670 | 914 | 926 | 2.268
2019-06-05 | 10:10 | CA24684 | Phillipsdale Landing Surface | CA24689 | BAY | 0.02 | 9.97 | 18.076 | 7.58 | 382 | 9.82 | 372 | 25.8 | 43 | 1300 | 945 | 607 | 5.8823 | 11.653 | 4.182
2019-06-05 | 10:15 | CA24685 | Phillipsdale Landing Bottom | CA24689 | BAY | 2.536 | 22.89 | 15.612 | 7.51 | 148 | 5.7 | 142 | 48 | 35.7 | 765 | 638 | 150 | 10.823
2019-06-19 | 13:25 | CA25742 | Nutrient Blank | CA25742 | BAY |  |  |  |  | <6.000 | <1.5 | <6.0 | <7.000 | <5.0 | <20.000 | <200.000 | <100.000
2019-06-19 | 9:10 | CA25743 | Conimicut Point Surface | CA25742 | BAY | 0.5 | 20.4 | 20.27 | 8.11 | 6.44 | <1.5 | 6.44 | <7.000 | 5.27 | 989 | 680 | <100.000 | 9.0526 | 14.577 | 3.6297
2019-06-19 | 12:50 | CA25744 | Edgewood Yacht Club Surface | CA25742 | BAY | 0.5 | 18.01 | 21.12 | 8.04 | 60.6 | 5.86 | 54.7 | <7.000 | 24.6 | 1290 | 752 | <100.000 | 6.875 | 32.541 | 3.8883
2019-06-19 | 13:00 | CA25745 | Pomham Rocks Surface | CA25742 | BAY | 0.5 | 18.22 | 21.15 | 7.66 | 127 | 7.46 | 120 | <7.000 | 31.7 | 1350 | 817 | 139 | 5.0526 | 19.735 | 4.4436
2019-06-19 | 13:15 | CA25746 | India Point Park Surface | CA25742 | BAY | 0.5 | 17.87 | 21.54 | 7.58 | 195 | 8.04 | 187 | 59 | 34.7 | 1430 | 814 | 272 | 5.3608 | 9.3555 | 3.1431
2019-06-19 | 9:25 | CA25747 | Bullock Reach Buoy Surface | CA25742 | BAY | 0.5 | 17.21 | 20.61 | 8.09 | 10.4 | 2.51 | 7.89 | <7.000 | <5.0 | 1120 | 689 | <100.000 | 6.2 | 30.393 | 2.9767
2019-06-19 | 8:55 | CA25748 | Pawtuxet Cove Surface | CA25742 | BAY | 0.5 | 4.62 | 20.08 | 7.19 | 590 | 11.3 | 579 | 109 | 7.85 | 2440 | 994 | 892 | 3.2653 | 3.1095 | 1.0956
2019-06-19 | 13:35 | CA25749 | Phillipsdale Landing Surface | CA25742 | BAY | 0.5 | 8.25 | 20.33 | 7.06 | 384 | 9.91 | 374 | 60.4 | 175 | 2290 | 960 | 640 | 5.2525 | 22.411 | 5.3427
2019-06-19 | 13:35 | CA25750 | Phillipsdale Landing Surface (Duplicate) | CA25742 | BAY | 0.5 | 8.25 | 20.33 | 7.06 | 385 | 9.7 | 375 | 60.5 | 174 | 2380 | 1060 | 636 | 5.5102 | 18.971 | 4.5876
2019-06-19 | 8:30 | CA25751 | Edgewood Shoals Surface | CA25742 | BAY | 0.5 | 18.79 | 19.88 | 7.84 | 106 | 6.04 | 100 | 19.8 | 31.1 | 1300 | 705 | 152 | 7.5269 | 22.304 | 3.9339
2019-06-19 | 8:35 | CA25752 | Edgewood Shoals Bottom | CA25742 | BAY |  |  |  |  | 16.9 | 4.93 | 12 | 210 | 67.3 | 1210 | 735 | 165 | 10.417
2019-06-19 | 9:45 | CA25756 | Nutrient Blank | CA25756 | RIVER |  |  |  |  | <6.000 | <1.5 | <6.0 | <7.000 | <5.0 | <20.000 | <200.000 | <100.000
2019-06-19 | 8:30 | CA25757 | Blackstone River @ Slater Mill | CA25756 | RIVER | 0.804 | 0.22 | 20.35 | 6.86 | 738 | 10.3 | 728 | 60.4 | 15.6 | 2490 | 1060 | 1020 | 5.7732
2019-06-19 | 10:30 | CA25758 | Blackstone River @ Stateline | CA25756 | RIVER | 1.23 | 0.2 | 20.42 | 7.73 | 722 | 16.2 | 706 | 52.6 | 15.6 | 2430 | 1060 | 987 | 4
2019-06-19 | 9:30 | CA25759 | Blackstone River @ Bikepath Bridge | CA25756 | RIVER | 0.622 | 0.23 | 20.94 | 7.54 | 820 | 12.6 | 807 | 59.2 | 14.7 | 2660 | 1180 | 1130 | 4.7917
2019-06-19 | 15:10 | CA25760 | Pawtuxet River @ Broad St. | CA25756 | RIVER | 0.45 | 0.14 | 20.9 | 7.71 | 613 | 10.4 | 603 | 71.1 | 5.37 | 2510 | 891 | 877 | <2.0000
2019-06-19 | 14:15 | CA25761 | Woonasquatucket River @ Valley St. | CA25756 | RIVER | 0.47 | 0.19 | 20.89 | 7.8 | 587 | 6.82 | 580 | 46.5 | 5.04 | 1950 | 796 | 802 | <2.0000
2019-06-19 | 14:15 | CA25762 | Woonasquatucket River @ Valley St. (Duplicate) | CA25756 | RIVER | 0.47 | 0.19 | 20.89 | 7.8 | 592 | 6.43 | 586 | 45.5 | 5.32 | 2010 | 797 | 789 | <2.0000
2019-06-19 | 13:45 | CA25763 | Moshassuck River @ Mill St. | CA25756 | RIVER | 0.43 | 0.27 | 19.35 | 7.66 | 591 | 15.2 | 576 | 107 | 6.1 | 3500 | 874 | 889 | 2.9787
2019-06-19 | 13:00 | CA25764 | Moshassuck River @ Higginson Ave. | CA25756 | RIVER | 0.54 | 0.23 | 20.05 | 7.59 | 253 | 11.1 | 242 | 99.9 | 10.7 | 2360 | 603 | 536 | <2.0000
2019-06-19 | 14:08 | CA25765 | Nutrient Blank | CA25765 | RIVER |  |  |  |  | <6.000 | <1.5 | <6.0 | <7.000 | <5.0 | <20.000 | <200.000 | <100.000
2019-06-19 | 10:50 | CA25766 | Warren Reservoir/Kickemuit River | CA25765 | RIVER | 0.497 | 0.11 | 20.506 | 7.19 | 384 | 23.9 | 360 | 132 | 38.4 | 2810 | 1130 | 1060 | <2.0000
2019-06-19 | 10:20 | CA25767 | Coles River @ Milford Rd. | CA25765 | RIVER | 0.505 | 0.07 | 20.351 | 7.51 | 181 | 15.4 | 166 | 136 | 63.4 | 2080 | 1020 | 954 | 2.5105
2019-06-19 | 11:25 | CA25768 | Palmer River @ Rt. 6 | CA25765 | RIVER | 0.524 | 14.75 | 21.083 | 7 | 76.3 | 5.63 | 70.7 | 54.5 | 17.5 | 1640 | 775 | 314 | 7.1882
2019-06-19 | 11:25 | CA25769 | Palmer River @ Rt. 6 (Duplicate) | CA25765 | RIVER | 0.524 | 14.75 | 21.083 | 7 | 75.5 | 5.43 | 70.1 | 55.2 | 15.3 | 1700 | 805 | 293 | 8.6021
2019-06-19 | 12:35 | CA25770 | Runnins River @ River Rd. | CA25765 | RIVER | 0.501 | 0.24 | 18.865 | 7.59 | 370 | 3.99 | 366 | 14.8 | 11.9 | 4060 | 767 | 728 | <2.0000
2019-06-19 | 9:05 | CA25771 | Taunton River @ Berkley Bridge | CA25765 | RIVER | 0.465 | 0.18 | 19.824 | 7.3 | 496 | 11.7 | 484 | 104 | 70.5 | 2640 | 1030 | 1030 | 4.4025
2019-06-19 | 14:00 | CA25772 | Ten Mile River @ Roger Williams Ave. | CA25765 | RIVER | 0.534 | 0.22 | 21.799 | 7.6 | 541 | 13.9 | 527 | 66.9 | 34.8 | 2610 | 961 | 920 | 2.7484
2019-06-19 | 13:10 | CA25773 | Ten Mile River @ Central Ave. | CA25765 | RIVER | 0.526 | 0.27 | 20.105 | 7.56 | 904 | 23.9 | 880 | 131 | 33.8 | 3350 | 1350 | 1360 | 2.5641
2019-07-03 | 8:30 | CA26667 | Nutrient Blank | CA26667 | BAY |  |  |  |  | 13.8 | <1.5 | 13.8 | <7.000 | <5.0 | <20.000 | <200.000 | <100.000
2019-07-03 | 9:15 | CA26669 | Conimicut Point Surface | CA26667 | BAY | 0.5 | 27.1 | 21.78 | 7.94 | <6.000 | 1.7 | <6.0 | <7.000 | 11.6 | 704 | 403 | <100.000 | 36.145 | 5.1741 | 1.583
2019-07-03 | 14:00 | CA26670 | Edgewood Yacht Club Surface | CA26667 | BAY | 0.5 | 24.74 | 22.73 | 7.97 | <6.000 | <1.5 | <6.0 | <7.000 | 56.2 | 1070 | 550 | <100.000 | 33.474 | 13.438 | 2.2036
2019-07-03 | 14:05 | CA26671 | Edgewood Yacht Club Bottom | CA26667 | BAY |  |  |  |  | 9.23 | <1.5 | 9.23 | <7.000 | 44.4 | 1080 | 490 | <100.000 | 37.474
2019-07-03 | 8:45 | CA26672 | Pomham Rocks Surface | CA26667 | BAY | 0.5 | 25.05 | 21.24 | 8.03 | 9.9 | <1.5 | 9.9 | <7.000 | 27.9 | 892 | 543 | <100.000 | 9.1667 | 1.4977 | 0.36354
2019-07-03 | 13:05 | CA26674 | India Point Park Surface | CA26667 | BAY | 0.5 | 21.02 | 21.89 | 7.92 | <6.000 | 1.85 | <6.0 | <7.000 | 21.9 | 1220 | 682 | <100.000 | 32.5 | 46.935 | 5.7525
2019-07-03 | 13:10 | CA26675 | India Point Park Bottom | CA26667 | BAY |  |  |  |  | 6.14 | 2.4 | <6.0 | <7.000 | 23.5 | 1140 | 558 | <100.000 | 30.707
2019-07-03 | 9:35 | CA26676 | Bullock Reach Buoy Surface | CA26667 | BAY | 0.5 | 27.35 | 23.13 | 8.13 | <6.000 | <1.5 | <6.0 | <7.000 | 8.17 | 799 | 453 | <100.000 | 29.8 | 9.3984 | 2.3581
2019-07-03 | 9:35 | CA26677 | Bullock Reach Buoy Surface (Duplicate) | CA26667 | BAY | 0.5 | 27.35 | 23.13 | 8.13 | <6.000 | <1.5 | <6.0 | <7.000 | 9.67 | 806 | 456 | <100.000 | 29.091 | 10.262 | 2.1486
2019-07-03 | 13:45 | CA26679 | Pawtuxet Cove Surface | CA26667 | BAY | 0.5 | 9.01 | 24.2 | 7.58 | 539 | 14.3 | 525 | 18.9 | <5.0 | 2010 | 1080 | 728 | 15.353 | 15.01 | 2.1481
2019-07-03 | 13:50 | CA26680 | Pawtuxet Cove Bottom | CA26667 | BAY |  |  |  |  | 127 | 4.71 | 122 | 25 | 24.7 | 1270 | 685 | 256 | 33.053
2019-07-03 | 15:35 | CA26684 | Nutrient Blank | CA26684 | RIVER |  |  |  |  | <6.000 | <1.5 | <6.0 | <7.000 | <5.0 | <20.000 | <200.000 | <100.000
2019-07-03 | 9:08 | CA26685 | Blackstone River @ Slater Mill | CA26684 | RIVER | 0.34 | 0.24 | 24.096 | 8.22 | 665 | 4.87 | 660 | 10.8 | 10.1 | 2380 | 901 | 1000 | 4.8276
2019-07-03 | 15:10 | CA26686 | Pawtuxet River @ Broad St. | CA26684 | RIVER | 0.237 | 0.18 | 23.705 | 7.34 | 982 | 23.8 | 958 | 43.8 | 5.45 | 2830 | 1210 | 1280 | 2.3656
2019-07-03 | 13:35 | CA26687 | Woonasquatucket River @ Valley St. | CA26684 | RIVER | 0.305 | 0.21 | 24.236 | 7.9 | 651 | 3.94 | 647 | <7.000 | <5.0 | 1960 | 796 | 856 | 4.6316
2019-07-03 | 13:05 | CA26688 | Woonasquatucket River @ Manton Ave. | CA26684 | RIVER | 0.335 | 0.18 | 25.248 | 8.13 | 459 | 5.95 | 453 | 34.8 | 5.92 | 1570 | 664 | 698 | 2.6829
2019-07-03 | 14:25 | CA26689 | Moshassuck River @ Mill St. | CA26684 | RIVER | 0.272 | 0.3 | 21.67 | 7.6 | 654 | 17.2 | 637 | 66.8 | <5.0 | 4010 | 823 | 897 | <2.0000
2019-07-03 | 14:25 | CA26690 | Moshassuck River @ Mill St. (Duplicate) | CA26684 | RIVER | 0.272 | 0.3 | 21.67 | 7.6 | 640 | 17.2 | 623 | 70 | <5.0 | 3840 | 847 | 889 | 2.8866
2019-07-03 | 8:35 | CA26691 | Moshassuck River @ Higginson Ave. | CA26684 | RIVER | 0.225 | 0.24 | 22.293 | 8.16 | 301 | 14 | 287 | 57.1 | 12.1 | 2230 | 627 | 580 | <2.0000
2019-07-03 | 10:55 | CA26692 | Ten Mile River @ Roger Williams Ave. | CA26684 | RIVER | 0.52 | 0.25 | 24.723 | 7.96 | 417 | 10.4 | 407 | 57.1 | 29.8 | 2690 | 817 | 810 | 3.4091
2019-07-03 | 10:10 | CA26693 | Phillipsdale Landing Surface | CA26684 | BAY | 0.453 | 20.38 | 21.45 | 7.99 | <6.000 | <1.5 | <6.0 | <7.000 | 28.3 | 1240 | 720 | <100.000 | 38.621 | 38.004 | 4.9719
2019-07-03 | 10:15 | CA26694 | Phillipsdale Landing Bottom | CA26684 | BAY | 2.602 | 25.83 | 19.962 | 7.67 | 23.7 | 3.89 | 19.8 | 21.1 | 31.2 | 1040 | 504 | <100.000 | 38.444
2019-07-17 | 13:15 | CA27622 | Nutrient Blank | CA27622 | BAY |  |  |  |  | <6.000 | <1.5 | <6.0 | <7.000 | <5.0 | <20.000 | <200.000 | 129
2019-07-17 | 9:10 | CA27623 | Conimicut Point Surface | CA27622 | BAY | 0.5 | 43.44 | 24.23 | 7.79 | 10.1 | <1.5 | 10.1 | <7.000 | 24.1 | 748 | 498 | <100.000 | 10.316 | 9.3837 | 2.5472
2019-07-17 | 8:30 | CA27624 | Edgewood Yacht Club Surface | CA27622 | BAY | 0.5 | 26.31 | 24.42 | 7.82 | <6.000 | <1.5 | <6.0 | <7.000 | 34 | 906 | 516 | <100.000 | 7.4747 | 13.495 | 4.1961
2019-07-17 | 8:30 | CA27625 | Edgewood Yacht Club Surface (Duplicate) | CA27622 | BAY | 0.5 | 26.31 | 24.42 | 7.82 | 13.6 | <1.5 | 13.6 | <7.000 | 34.1 | 913 | 535 | <100.000 | 7.5789 | 13.715 | 3.7233
2019-07-17 | 8:08 | CA27626 | Pomham Rocks Surface | CA27622 | BAY | 0.5 | 25.65 | 24.25 | 7.78 | <6.000 | 1.54 | <6.0 | <7.000 | 34.3 | 967 | 535 | 135 | 8.125 | 13.577 | 2.9706
2019-07-17 | 7:50 | CA27627 | India Point Park Surface | CA27622 | BAY | 0.5 | 24.59 | 24.63 | 7.5 | 65.5 | 6.49 | 59 | 47 | 78.8 | 1280 | 626 | 133 | 7.2165 | 11.972 | 3.5349
2019-07-17 | 9:30 | CA27628 | Bullock Reach Buoy Surface | CA27622 | BAY | 0.5 | 27.63 | 24.46 | 7.63 | <6.000 | <1.5 | <6.0 | <7.000 | 26.5 | 748 | 503 | <100.000 | 6.3158 | 10.909 | 3.0201
2019-07-17 | 8:50 | CA27629 | Pawtuxet Cove Surface | CA27622 | BAY | 0.5 | 11.25 | 24.84 | 7.3 | 529 | 7.57 | 521 | 11.5 | 23.8 | 1910 | 961 | 806 | 6.1224 | 4.8357 | 2.317
2019-07-17 | 13:00 | CA27630 | Phillipsdale Landing Surface | CA27622 | BAY | 0.5 | 26.64 | 24.82 | 7.83 | 49 | 7.02 | 42 | 7.08 | 185 | 1560 | 3770 | 758 | 17.609 | 426.87 | 53.904
2019-07-17 | 8:20 | CA27631 | Edgewood Shoals Surface | CA27622 | BAY | 0.5 | 26.25 | 24.28 | 7.85 | <6.000 | <1.5 | <6.0 | <7.000 | 30 | 869 | 501 | 199 | 9.4845 | 12.572 | 3.1167
2019-07-17 | 8:25 | CA27632 | Edgewood Shoals Bottom | CA27622 | BAY |  |  |  |  | 10.7 | 2.15 | 8.55 | 37.2 | 66.6 | 1170 | 499 | <100.000 | 9.375
2019-07-17 | 10:45 | CA27636 | Nutrient Blank | CA27636 | RIVER |  |  |  |  | <6.000 | <1.5 | <6.0 | <7.000 | <5.0 | <20.000 | <200.000 | <100.000
2019-07-17 | 8:20 | CA27637 | Blackstone River @ Slater Mill | CA27636 | RIVER | 0.533 | 0.24 | 25.91 | 7.61 | 728 | 16.1 | 712 | 20.4 | 7.46 | 1420 | 1120 | 1080 | 6.8085
2019-07-17 | 10:15 | CA27638 | Blackstone River @ Stateline | CA27636 | RIVER | 0.494 | 0.23 | 25.36 | 7.57 | 770 | 6.34 | 764 | 15.3 | 18.2 | 1940 | 1060 | 1140 | 4.5161
2019-07-17 | 9:05 | CA27639 | Blackstone River @ Bikepath Bridge | CA27636 | RIVER | 0.534 | 0.24 | 26.085 | 7.5 | 870 | 12.1 | 858 | 11 | 13.9 | 1770 | 1160 | 1210 | 3.4043
2019-07-17 | 14:45 | CA27640 | Pawtuxet River @ Broad St. | CA27636 | RIVER | 0.486 | 0.17 | 25.562 | 7.41 | 973 | 23.5 | 949 | 23.3 | <5.0 | 2630 | 1150 | 1300 | <2.0000
2019-07-17 | 14:45 | CA27641 | Pawtuxet River @ Broad St. (Duplicate) | CA27636 | RIVER | 0.486 | 0.17 | 25.562 | 7.41 | 972 | 23.6 | 948 | 25.5 | <5.0 | 2670 | 1140 | 1290 | <2.0000
2019-07-17 | 13:00 | CA27642 | Woonasquatucket River @ Valley St. | CA27636 | RIVER | 0.344 | 0.23 | 25.246 | 7.63 | 455 | 2.4 | 453 | <7.000 | <5.0 | 1810 | 600 | 667 | <2.0000
2019-07-17 | 12:30 | CA27643 | Woonasquatucket River @ Manton Ave. | CA27636 | RIVER | 0.274 | 0.19 | 26.215 | 7.64 | 218 | 3.83 | 214 | 20.5 | <5.0 | 1610 | 426 | 466 | <2.0000
2019-07-17 | 13:50 | CA27644 | Moshassuck River @ Mill St. | CA27636 | RIVER | 0.261 | 0.32 | 22.357 | 7.5 | 754 | 17.3 | 737 | 52.8 | <5.0 | 4410 | 869 | 986 | <2.0000
2019-07-17 | 9:15 | CA27645 | Nutrient Blank | CA27645 | RIVER |  |  |  |  | <6.000 | <1.5 | <6.0 | <7.000 | <5.0 | <20.000 | <200.000 | <100.000
2019-07-17 | 13:15 | CA27646 | Warren Reservoir/Kickemuit River | CA27645 | RIVER | 0.566 | 0.11 | 25.32 | 7 | 7.5 | 3.67 | <6.0 | 29.8 | 33.4 | 1320 | 669 | 700 | <2.0000
2019-07-17 | 13:15 | CA27647 | Warren Reservoir/Kickemuit River (Duplicate) | CA27645 | RIVER | 0.566 | 0.11 | 25.32 | 7 | 7.86 | 3.8 | <6.0 | 23.8 | 33.8 | 1460 | 668 | 685 | <2.0000
2019-07-17 | 12:45 | CA27648 | Coles River @ Milford Rd. | CA27645 | RIVER | 0.91 | 0.08 | 25.44 | 7.56 | 137 | 7.7 | 129 | 62.9 | 58 | 3410 | 850 | 799 | 4.0169
2019-07-17 | 14:00 | CA27649 | Palmer River @ Rt. 6 | CA27645 | RIVER | 0.635 | 7.82 | 27.35 | 6.87 | 42.5 | 3.91 | 38.6 | <7.000 | 12.2 | 1960 | 733 | 465 | 13.548
2019-07-17 | 14:30 | CA27650 | Runnins River @ River Rd. | CA27645 | RIVER | 1.11 | 0.34 | 22.41 | 7.3 | 431 | 5.51 | 425 | 14.2 | 5.44 | 4940 | 693 | 821 | 2.449
2019-07-17 | 9:00 | CA27651 | Taunton River @ Berkley Bridge | CA27645 | RIVER | 0.502 | 2.72 | 25.35 | 6.81 | 459 | 18.9 | 440 | 91 | 41 | 3040 | 1120 | 963 | 7.7419
2019-07-17 | 10:00 | CA27652 | Ten Mile River @ Roger Williams Ave. | CA27645 | RIVER | 0.827 | 0.26 | 25.73 | 7.31 | 189 | 6.43 | 183 | 77 | 16.3 | 1390 | 713 | 641 | 5.9957
2019-07-17 | 10:45 | CA27653 | Ten Mile River @ Central Ave. | CA27645 | RIVER | 0.724 | 0.28 | 23.32 | 7.35 | 959 | 5.39 | 954 | 27.9 | 49 | 3070 | 1160 | 1330 | <2.0000
2019-07-31 | 10:00 | CA28583 | Nutrient Blank | CA28583 | BAY |  |  |  |  | <6.000 | <1.5 |  | <7.000 | <5.0 | <20.000 | <200.000 | <100.000
2019-07-31 | 9:20 | CA28584 | Conimicut Point Surface | CA28583 | BAY | 0.5 | 25.68 | 26.24 | 7.93 | <6.000 | <1.5 | <6.0 | 12.3 | 21.8 | 692 | 497 | <100.000 | 7.9167 | 2.1052 | 2.8055
2019-07-31 | 9:25 | CA28585 | Conimicut Point Bottom | CA28583 | BAY |  |  |  |  | <6.000 | 1.85 | <6.0 | <7.000 | 41.9 | 942 | 502 | <100.000 | 9.2135
2019-07-31 | 13:25 | CA28586 | Edgewood Yacht Club Surface | CA28583 | BAY | 0.5 | 21.6 | 26.51 | 8.04 | 7.41 | <1.5 | 7.41 | <7.000 | 40.4 | 961 | 749 | <100.000 | 9.1667 | 12.298 | 9.1191
2019-07-31 | 13:30 | CA28587 | Edgewood Yacht Club Bottom | CA28583 | BAY |  |  |  |  | <6.000 | <1.5 | <6.0 | 17.7 | 108 | 1220 | 557 | <100.000 | 11.828
2019-07-31 | 8:15 | CA28588 | Pomham Rocks Surface | CA28583 | BAY | 0.5 | 21.96 | 25.75 | 8.07 | <6.000 | <1.5 | <6.0 | <7.000 | 18.6 | 851 | 665 | <100.000 | 7.4227 | 9.0738 | 6.3213
2019-07-31 | 8:25 | CA28589 | Pomham Rocks Bottom | CA28583 | BAY |  |  |  |  | <6.000 | 1.74 | <6.0 | <7.000 | 54.2 | 1060 | 486 | <100.000 | 9.5833
2019-07-31 | 8:00 | CA28590 | India Point Park Surface | CA28583 | BAY | 0.5 | 19.42 | 25.49 | 7.76 | 56.6 | 7.09 | 49.5 | 15.8 | 62.8 | 1320 | 670 | 109 | 5.9794 | 5.2905 | 2.1442
2019-07-31 | 8:05 | CA28591 | India Point Park Bottom | CA28583 | BAY |  |  |  |  | 10.4 | 3.43 | 6.97 | 62.4 | 63 | 982 | 518 | <100.000 | 8
2019-07-31 | 9:30 | CA28592 | Bullock Reach Buoy Surface | CA28583 | BAY | 0.5 | 24.4 | 26.31 | 7.88 | 12.9 | <1.5 | 12.9 | <7.000 | 28.9 | 823 | 514 | <100.000 | 7.5789 | 1.8061 | 4.0236
2019-07-31 | 9:35 | CA28593 | Bullock Reach Buoy Bottom | CA28583 | BAY |  |  |  |  | <6.000 | 2.06 | <6.0 | 31.9 | 53.2 | 1080 | 412 | <100.000 | 79.792
2019-07-31 | 8:40 | CA28594 | Pawtuxet Cove Surface | CA28583 | BAY | 0.5 | 11.08 | 25.89 | 7.49 | 595 | 6.91 | 588 | 24.3 | 15.5 | 1960 | 1100 | 738 | 4.5652 | 2.669 | 2.2417
2019-07-31 | 8:40 | CA28595 | Pawtuxet Cove Surface (Duplicate) | CA28583 | BAY | 0.5 | 11.08 | 25.89 | 7.49 | 595 | 7.07 | 588 | 23.9 | 16.5 | 1950 | 1030 | 754 | 4.4444 | 3.8301 | 2.6331
2019-07-31 | 8:45 | CA28596 | Pawtuxet Cove Bottom | CA28583 | BAY |  |  |  |  | <6.000 | 1.89 | <6.0 | 20.8 | 44.8 | 909 | 503 | <100.000 | 8.5393
2019-07-31 | 15:00 | CA28601 | Nutrient Blank | CA28601 | RIVER |  |  |  |  | 15.4 | <1.5 | 15.4 | 7.26 | <5.0 | 42.5 | <200.000 | <100.000
2019-07-31 | 10:15 | CA28602 | Blackstone River @ Slater Mill | CA28601 | RIVER | 0.426 | 0.25 | 26.619 | 8.45 | 15.4 | 3.98 | 11.4 | 28.7 | 18 | 2060 | 816 | 861 | <2.0000
2019-07-31 | 14:34 | CA28603 | Pawtuxet River @ Broad St. | CA28601 | RIVER | 0.453 | 0.19 | 26.438 | 7.72 | 1040 | 11 | 1030 | 8.21 | <5.0 | 2640 | 1290 | 1340 | <2.0000
2019-07-31 | 13:35 | CA28604 | Woonasquatucket River @ Valley St. | CA28601 | RIVER | 0.45 | 0.24 | 26.484 | 8.11 | 681 | 3.24 | 678 | <7.000 | <5.0 | 1660 | 789 | 837 | <2.0000
2019-07-31 | 13:10 | CA28605 | Woonasquatucket River @ Manton Ave. | CA28601 | RIVER | 0.462 | 0.19 | 27.892 | 8.08 | 468 | 4.92 | 463 | 9 | <5.0 | 1350 | 646 | 677 | <2.0000
2019-07-31 | 14:00 | CA28606 | Moshassuck River @ Mill St. | CA28601 | RIVER | 0.31 | 0.32 | 23.192 | 7.96 | 689 | 12.7 | 676 | 30.4 | <5.0 | 4240 | 782 | 816 | <2.0000
2019-07-31 | 10:42 | CA28607 | Moshassuck River @ Higginson Ave. | CA28601 | RIVER | 0.357 | 0.25 | 22.516 | 7.91 | 332 | 5.86 | 326 | 35.7 | 12.2 | 3550 | 535 | 535 | <2.0000
2019-07-31 | 10:42 | CA28609 | Moshassuck River @ Higginson Ave. (Duplicate) | CA28601 | RIVER | 0.357 | 0.25 | 22.516 | 7.91 | 327 | 5.94 | 321 | 31.9 | 11.8 | 3560 | 494 | 542 | <2.0000
2019-07-31 | 9:05 | CA28608 | Ten Mile River @ Roger Williams Ave. | CA28601 | RIVER | 0.472 | 0.23 | 25.85 | 8.02 | 139 | 3.26 | 136 | 52.3 | 26.7 | 2080 | 497 | 472 | <2.0000
2019-07-31 | 9:30 | CA28610 | Phillipsdale Landing Surface | CA28601 | BAY | 0.45 | 11.3 | 25.578 | 7.74 | 69.5 | 6.92 | 62.6 | 19.7 | 115 | 1790 | 453 | 186 | 5.7471 | 4.6605 | 1.999
2019-07-31 | 9:35 | CA28611 | Phillipsdale Landing Bottom | CA28601 | BAY | 2.382 | 21.92 | 24.488 | 7.59 | 57.2 | 10.1 | 47.1 | 97 | 99.9 | 1330 | 418 | 185 | 6.1224
2019-08-15 | 13:50 | CA29385 | Nutrient Blank | CA29385 | BAY |  |  |  |  | <6.000 | <1.5 | <6.0 | <7.000 | <5.0 | <20.000 | <200.000 | <100.000
2019-08-15 | 8:55 | CA29386 | Conimicut Point Surface | CA29385 | BAY | 0.5 | 25.54 | 23.31 | 7.8 | <6.000 | <1.5 | <6.0 | <7.000 | 52.9 | 865 | 579 | <100.000 | 40.215 | 48.981 | 5.5613
2019-08-15 | 10:00 | CA29387 | Edgewood Yacht Club Surface | CA29385 | BAY | 0.5 | 24.29 | 23.5 | 7.67 | 44.2 | 4.72 | 39.5 | 12 | 98.4 | 1180 | 568 | 104 | 30.2 | 30.312 | 6.4418
2019-08-15 | 8:35 | CA29388 | Pomham Rocks Surface | CA29385 | BAY | 0.5 | 25.79 | 22.25 | 7.6 | 50.7 | 4.47 | 46.2 | 22.8 | 79.5 | 1070 | 585 | 213 | 28.172 | 11.488 | 2.918
2019-08-15 | 13:20 | CA29389 | India Point Park Surface | CA29385 | BAY | 0.5 | 22.82 | 23.86 | 7.36 | 68.3 | 7.01 | 61.3 | 59.7 | 76.2 | 1270 | 621 | 171 | 31.277 | 13.465 | 6.3143
2019-08-15 | 9:10 | CA29390 | Bullock Reach Buoy Surface | CA29385 | BAY | 0.5 | 25.91 | 23.24 | 7.8 | <6.000 | <1.5 | <6.0 | <7.000 | 56.8 | 905 | 614 | <100.000 | 42.316 | 33.026 | 5.8878
2019-08-15 | 9:35 | CA29391 | Pawtuxet Cove Surface | CA29385 | BAY | 0.5 | 17.48 | 23.31 | 7.87 | 580 | 6.61 | 573 | 25 | 16.6 | 1880 | 1140 | 748 | 23.878 | 53.402 | 13.312
2019-08-15 | 13:35 | CA29392 | Phillipsdale Landing Surface | CA29385 | BAY | 0.5 | 17.72 | 25.15 | 8.48 | 12.8 | 1.6 | 11.2 | 7.19 | 79.7 | 1910 | 723 | 140 | 29.375 | 101.38 | 7.2022
2019-08-15 | 8:15 | CA29393 | Edgewood Shoals Surface | CA29385 | BAY | 0.5 | 25.31 | 23.45 | 7.57 | 39.5 | 4.42 | 35.1 | 8.82 | 92.8 | 1160 | 643 | 108 | 40 | 42.43 | 9.0483
2019-08-15 | 8:15 | CA29394 | Edgewood Shoals Surface (Duplicate) | CA29385 | BAY | 0.5 | 25.31 | 23.45 | 7.57 | 39.4 | 4 | 35.4 | 9.11 | 92.1 | 1170 | 588 | <100.000 | 38.958 | 37.417 | 9.2533
2019-08-15 | 8:20 | CA29395 | Edgewood Shoals Bottom | CA29385 | BAY |  |  |  |  | 10.3 | 1.95 | 8.35 | 77.9 | 96.5 | 1220 | 500 | <100.000 | 45.161
2019-08-15 | 14:40 | CA29399 | Nutrient Blank | CA29399 | [5 empty] | <6.000 | <1.5 | <6.0 | <7.000 | <5.0 | <20.000 | <200.000 | <100.000
2019-08-15 | 9:10 | CA29400 | Blackstone River @ Slater Mill | CA29399 | RIVER | 0.449 | 0.21 | 22.479 | 7.7 | 624 | 4.8 | 619 | 39.5 | 18.7 | 2430 | 887 | 919 | 17.5
2019-08-15 | 9:10 | CA29401 | Blackstone River @ Slater Mill (Duplicate) | CA29399 | RIVER | 0.449 | 0.21 | 22.479 | 7.7 | 615 | 4.78 | 610 | 35.9 | 18.1 | 2400 | 874 | 936 | 11.875
2019-08-15 | 10:47 | CA29402 | Blackstone River @ Stateline | CA29399 | RIVER | 0.254 | 0.21 | 22.363 | 7.56 | 703 | 5.16 | 698 | 19.8 | 16.7 | 2420 | 948 | 1010 | 7.5269
2019-08-15 | 9:55 | CA29403 | Blackstone River @ Bikepath Bridge | CA29399 | RIVER | 0.498 | 0.22 | 22.924 | 7.58 | 656 | 4.85 | 651 | 47.9 | 19.3 | 2610 | 879 | 1020 | 3.5556
2019-08-15 | 8:25 | CA29404 | Pawtuxet River @ Broad St. | CA29399 | RIVER | 0.488 | 17.72 | 23.867 | 7.06 | 101 | 4.28 | 96.7 | 69.8 | 69.5 | 1250 | 786 | 222 | 26.4
2019-08-15 | 14:00 | CA29405 | Woonasquatucket River @ Valley St. | CA29399 | RIVER | 0.446 | 0.26 | 22.964 | 7.74 | 686 | 2.33 | 684 | <7.000 | <5.0 | 1890 | 821 | 866 | <2.0000
2019-08-15 | 14:25 | CA29406 | Moshassuck River @ Mill St. | CA29399 | RIVER | 0.505 | 0.32 | 21.465 | 7.55 | 647 | 15.7 | 631 | 56.8 | <5.0 | 3860 | 765 | 831 | 5.2083
2019-08-15 | 13:15 | CA29407 | Moshassuck River @ Higginson Ave. | CA29399 | RIVER | 0.516 | 0.25 | 20.117 | 7.5 | 330 | 3.22 | 327 | 17.6 | 9.8 | 3950 | 486 | 532 | 2
2019-08-15 | 9:25 | CA29408 | Nutrient Blank | CA29408 | [5 empty] | <6.000 | <1.5 | <6.0 | <7.000 | <5.0 | <20.000 | <200.000 | <100.000
2019-08-15 | 10:20 | CA29409 | Warren Reservoir/Kickemuit River | CA29408 | RIVER | 0.5 | 0.14 | 21.7 | 8.38 | 9.73 | <1.5 | 9.73 | <7.000 | 6.52 | 164 | 789 | 623 | 14.483
2019-08-15 | 8:30 | CA29410 | Coles River @ Milford Rd. | CA29408 | RIVER | 0.5 | 0.1 | 22.2 | 8.28 | 482 | 6.49 | 476 | 49.5 | 26.4 | 3980 | 1050 | 1030 | 5.2174
2019-08-15 | 10:45 | CA29411 | Palmer River @ Rt. 6 | CA29408 | RIVER | 0.5 | 23 | 24.6 | 7.21 | 6.4 | 1.81 | <6.0 | <7.000 | 49.4 | 577 | 770 | 212 | 27.879
2019-08-15 | 13:15 | CA29412 | Runnins River @ River Rd. | CA29408 | RIVER | 0.5 | 0.41 | 20.3 | 8.48 | 454 | 3.5 | 450 | <7.000 | <5.0 | 4810 | 678 | 635 | 4.2105
2019-08-15 | 9:15 | CA29413 | Taunton River @ Berkley Bridge | CA29408 | RIVER | 0.5 | 14.2 | 24.4 | 7.23 | 197 | 4.42 | 193 | 28.2 | 35.7 | 2110 | 962 | 443 | 17.347
2019-08-15 | 14:30 | CA29414 | Ten Mile River @ Roger Williams Ave. | CA29408 | RIVER | 0.5 | 0.26 | 24.3 | 7.84 | 183 | 4.12 | 179 | 39 | 27.3 | 1970 | 618 | 560 | <2.0000
2019-08-15 | 13:50 | CA29415 | Ten Mile River @ Central Ave. | CA29408 | RIVER | 0.5 | 0.32 | 22 | 8.09 | 1820 | 6.09 | 1810 | <7.000 | 32.4 | 2810 | 2260 | 2250 | <2.0000
2019-08-15 | 13:50 | CA29416 | Ten Mile River @ Central Ave. (Duplicate) | CA29408 | RIVER | 0.5 | 0.32 | 22 | 8.09 | 1830 | 6.19 | 1820 | <7.000 | 32.1 | 2860 | 2210 | 2350 | <2.0000
2019-08-28 | 10:00 | CA30271 | Nutrient Blank | CA30271 | BAY |  |  |  |  | <6.000 | <1.5 | <6.0 | <7.000 | <5.0 | <20.000 | <200.000 | <100.000
2019-08-28 | 9:25 | CA30273 | Conimicut Point Surface | CA30271 | BAY | 0.5 | 27.78 | 21.2 | 7.71 | <6.000 | <1.5 | <6.0 | <7.000 | 35.4 | 745 | 450 | <100.000 | 10.769 | 5.5128 | 1.405
2019-08-28 | 9:25 | CA30274 | Conimicut Point Surface (Duplicate) | CA30271 | BAY | 0.5 | 27.78 | 21.2 | 7.71 | <6.000 | <1.5 | <6.0 | <7.000 | 35.2 | 747 | 481 | <100.000 | 9.7872 | 6.1782 | 1.4428
2019-08-28 | 9:30 | CA30275 | Conimicut Point Bottom | CA30271 | BAY |  |  |  |  | 10.9 | <1.5 | 10.9 | <7.000 | 36.8 | 735 | 441 | <100.000 | 5.8333
2019-08-28 | 9:10 | CA30276 | Edgewood Yacht Club Surface | CA30271 | BAY | 0.5 | 27.66 | 21.16 | 7.7 | <6.000 | <1.5 | <6.0 | 9.52 | 90.3 | 975 | 525 | <100.000 | 12.21 | 10.938 | 2.1938
2019-08-28 | 9:15 | CA30277 | Edgewood Yacht Club Bottom | CA30271 | BAY |  |  |  |  | <6.000 | <1.5 | <6.0 | 8.8 | 71.6 | 1090 | 678 | <100.000 | 7.4468
2019-08-28 | 10:40 | CA30278 | Pomham Rocks Surface | CA30271 | BAY | 0.5 | 27.78 | 21.2 | 7.71 | <6.000 | <1.5 | <6.0 | <7.000 | 90 | 977 | 499 | <100.000 | 8.4444 | 12.486 | 2.0694
2019-08-28 | 10:45 | CA30279 | Pomham Rocks Bottom | CA30271 | BAY |  |  |  |  | <6.000 | <1.5 | <6.0 | <7.000 | 55.8 | 927 | 513 | <100.000 | 8.3333
2019-08-28 | 8:50 | CA30280 | India Point Park Surface | CA30271 | BAY | 0.5 | 18.34 | 22.13 | 7.94 | 17.5 | 3.47 | 14 | 36.7 | 67.3 | 1020 | 598 | 143 | 5.1111 | 11.926 | 2.6255
2019-08-28 | 8:55 | CA30281 | India Point Park Bottom | CA30271 | BAY |  |  |  |  | 17.3 | 3.22 | 14.1 | 36 | 68.5 | 1010 | 547 | <100.000 | 29.438
2019-08-28 | 9:40 | CA30282 | Bullock Reach Buoy Surface | CA30271 | BAY | 0.5 | 27.78 | 21.2 | 7.71 | 11.4 | <1.5 | 11.4 | <7.000 | 44.9 | 950 | 488 | <100.000 | 10 | 8.9631 | 1.2543
2019-08-28 | 9:45 | CA30283 | Bullock Reach Buoy Bottom | CA30271 | BAY |  |  |  |  | <6.000 | 1.54 | <6.0 | 9.47 | 49.8 | 894 | 506 | <100.000 | 14.624
2019-08-28 | 10:25 | CA30284 | Pawtuxet Cove Surface | CA30271 | BAY | 0.5 | 27.79 | 21.2 | 7.72 | 512 | 2.29 | 510 | 20.7 | 28.4 | 1840 | 1060 | 656 | 5.4348 | 9.3045 | 2.5957
2019-08-28 | 10:30 | CA30285 | Pawtuxet Cove Bottom | CA30271 | BAY |  |  |  |  | <6.000 | <1.5 | <6.0 | 7.33 | 53.9 | 1040 | 571 | <100.000 | 13.814
2019-08-28 | 9:45 | CA30289 | Nutrient Blank | CA30289 | RIVER |  |  |  |  | <6.000 | <1.5 | <6.0 | <7.000 | <5.0 | <20.000 | <200.000 | <100.000
2019-08-28 | 8:45 | CA30291 | Blackstone River @ Slater Mill | CA30289 | RIVER | 0.53 | 0.24 | 20.58 | 7.55 | 691 | 4.13 | 687 | 35.4 | 11.7 | 1960 | 981 | 973 | 7.7419
2019-08-28 | 14:45 | CA30292 | Pawtuxet River @ Broad St. | CA30289 | RIVER | 0.56 | 0.23 | 21.5 | 7.89 | 1360 | 4.04 | 1360 | <7.000 | <5.0 | 3120 | 1560 | 1700 | <2.0000
2019-08-28 | 13:15 | CA30293 | Woonasquatucket River @ Valley St. | CA30289 | RIVER | 0.502 | 0.23 | 20.5 | 8.1 | 574 | 2.2 | 572 | <7.000 | <5.0 | 1860 | 655 | 747 | <2.0000
2019-08-28 | 12:45 | CA30294 | Woonasquatucket River @ Manton Ave. | CA30289 | RIVER | 0.5 | 0.18 | 21.25 | 8.62 | 327 | 2.77 | 324 | <7.000 | <5.0 | 1240 | 461 | 511 | <2.0000
2019-08-28 | 13:45 | CA30295 | Moshassuck River @ Mill St. | CA30289 | RIVER | 0.5 | 0.32 | 18.28 | 7.78 | 700 | 11.9 | 688 | 39.4 | <5.0 | 4710 | 754 | 846 | 2.5532
2019-08-28 | 9:30 | CA30297 | Ten Mile River @ Roger Williams | CA30289 | RIVER | 0.54 | 0.28 | 21.26 | 7.35 | 176 | 4.98 | 171 | 59.2 | 24.3 | 1920 | 506 | 507 | 2.1053
2019-08-28 | 9:30 | CA30298 | Ten Mile River @ Roger Williams (Duplicate) | CA30289 | RIVER | 0.54 | 0.28 | 21.26 | 7.35 | 176 | 5.03 | 171 | 58.8 | 25.8 | 2000 | 554 | 505 | <2.0000
2019-08-28 | 10:15 | CA30299 | Phillipsdale Landing Surface | CA30289 | BAY | 0.54 | 22.22 | 21.98 | 7.94 | 127 | 5.68 | 121 | <7.000 | 116 | 1770 | 4980 | 308 | 13.978 | 111.4 | 9.1756
2019-08-28 | 10:20 | CA30300 | Phillipsdale Landing Bottom | CA30289 | BAY | 2.21 | 27.17 | 21.61 | 7.7 | 10.1 | 2.98 | 7.12 | 8.49 | 97.6 | 1220 | 1020 | <100.000 | 13.556
2019-09-11 | 10:25 | CA31274 | Nutrient Blank | CA31274 | BAY |  |  |  |  | <6.000 | <1.5 | <6.0 | <7.000 | <5.0 | <20.000 | <200.000 | <100.000
2019-09-11 | 9:50 | CA31275 | Conimicut Point Surface | CA31274 | BAY | 0.5 | 29.47 | 20.82 | 7.83 | <6.000 | <1.5 | <6.0 | <7.000 | 32.1 | 479 | 483 | <100.000 | 32.653 | 12.793 | 4.1535
2019-09-11 | 14:30 | CA31276 | Edgewood Yacht Club Surface | CA31274 | BAY | 0.5 | 42.42 | 22.29 | 7.8 | 48.1 | 4.16 | 43.9 | <7.000 | 51.2 | 739 | 602 | <100.000 | 11.111 | 22.077 | 4.8
2019-09-11 | 9:25 | CA31277 | Pomham Rocks Surface | CA31274 | BAY | 0.5 | 27.57 | 21.32 | 7.72 | 68.6 | 4.82 | 63.8 | 29.5 | 57.9 | 791 | 584 | 103 | 27.347 | 10.368 | 3.8496
2019-09-11 | 9:25 | CA31278 | Pomham Rocks Surface (Duplicate) | CA31274 | BAY | 0.5 | 27.57 | 21.32 | 7.72 | 60.5 | 4.82 | 55.7 | 24.6 | 58 | 793 | 600 | 113 | 30.204 | 11.881 | 3.6357
2019-09-11 | 13:45 | CA31279 | India Point Park Surface | CA31274 | BAY | 0.5 | 33.67 | 22.46 | 7.44 | 167 | 12.4 | 155 | 92 | 93.1 | 1300 | 957 | 409 | 23.878 | 12.181 | 4.4268
2019-09-11 | 10:10 | CA31280 | Bullock Reach Buoy Surface | CA31274 | BAY | 0.5 | 28.92 | 21.12 | 7.74 | 22.5 | 3.61 | 18.9 | 24.5 | 47.3 | 647 | 772 | 123 | 24.086 | 10.132 | 3.4872
2019-09-11 | 14:10 | CA31281 | Pawtuxet Cove Surface | CA31274 | BAY | 0.5 | 20.25 | 22.23 | 7.57 | 352 | 5.58 | 346 | 51.8 | 48.5 | 1380 | 1140 | 547 | 24.286 | 10.9 | 4.0524
2019-09-11 | 13:20 | CA31282 | Phillipsdale Landing Surface | CA31274 | BAY | 0.5 | 11.26 | 22.26 | 7.36 | 457 | 11.6 | 445 | 135 | 203 | 1910 | 1340 | 949 | 13.878 | 15.37 | 3.3234
2019-09-11 | 9:05 | CA31283 | Edgewood Shoals Surface | CA31274 | BAY | 0.5 | 28.82 | 21.48 | 7.62 | 73.7 | 5.4 | 68.3 | 40.7 | 69 | 818 | 782 | 284 | 28.125 | 11.488 | 3.732
2019-09-11 | 9:10 | CA31284 | Edgewood Shoals Bottom | CA31274 | BAY |  |  |  |  | 69.1 | 4.87 | 64.2 | 62.4 | 67.4 | 833 | 736 | 149 | 31.183
2019-09-11 | 10:45 | CA31288 | Nutrient Blank | CA31288 | RIVER |  |  |  |  | <6.000 | <1.5 | <6.0 | <7.000 | <5.0 | <20.000 | 231 | 103
2019-09-11 | 8:45 | CA31289 | Blackstone River @ Slater Mill | CA31288 | RIVER | 0.5 | 0.22 | 20.17 | 7.14 | 747 | 4.25 | 743 | 37.6 | 13 | 2400 | 1060 | 1070 | 2.3404
2019-09-11 | 10:30 | CA31290 | Blackstone River @ Stateline | CA31288 | RIVER | 0.5 | 0.22 | 19.78 | 7.49 | 820 | 4.77 | 815 | 14.4 | 14.7 | 2040 | 1120 | 1090 | 2.7368
2019-09-11 | 9:50 | CA31291 | Blackstone River @ Bikepath Bridge | CA31288 | RIVER | 0.5 | 0.23 | 20.18 | 7.53 | 970 | 4.42 | 966 | 29.1 | 13.9 | 2440 | 1260 | 1390 | 2.3404
2019-09-11 | 14:40 | CA31292 | Pawtuxet River @ Broad St. | CA31288 | RIVER | 0.5 | 0.25 | 21.4 | 7.63 | 1340 | 2.99 | 1340 | 9.09 | <5.0 | 3150 | 1600 | 1630 | <2.0000
2019-09-11 | 14:00 | CA31293 | Woonasquatucket @ Valley St. | CA31288 | RIVER | 0.5 | 0.23 | 21.07 | 7.87 | 713 | 2.78 | 710 | 10.2 | <5.0 | 1670 | 862 | 876 | <2.0000
2019-09-11 | 14:00 | CA31294 | Woonasquatucket @ Valley St. (Duplicate) | CA31288 | RIVER | 0.5 | 0.23 | 21.07 | 7.87 | 714 | 3.05 | 711 | 9.03 | <5.0 | 1690 | 842 | 879 | <2.0000
2019-09-11 | 13:30 | CA31295 | Moshassuck @ Mill St. | CA31288 | RIVER | 0.5 | 0.32 | 19.44 | 7.42 | 746 | 18.8 | 727 | 83.5 | <5.0 | 4640 | 989 | 1010 | 2.5532
2019-09-11 | 13:00 | CA31296 | Moshassuck @ Higginson Ave. | CA31288 | RIVER | 0.5 | 0.24 | 19.31 | 7.49 | 287 | 5.54 | 281 | 50.2 | 6.53 | 3520 | 497 | 496 | 4.086
2019-09-11 | 14:45 | CA31297 | Nutrient Blank | CA31297 | RIVER |  |  |  |  | <6.000 | <1.5 | <6.0 | <7.000 | <5.0 | <20.000 | <200.000 | <100.000
2019-09-11 | 10:40 | CA31298 | Warren Reservoir/Kickemuit River | CA31297 | RIVER | 0.409 | 6.97 | 22.544 | 6.7 | <6.000 | <1.5 | <6.0 | 296 | <5.0 | 1030 | 4630 | 863 | 74.255
2019-09-11 | 10:10 | CA31299 | Coles River @ Milford Rd. | CA31297 | RIVER | 0.497 | 0.13 | 18.726 | 7.78 | 424 | 5.41 | 419 | 37.3 | 15.5 | 883 | 995 | 847 | <2.0000
2019-09-11 | 11:05 | CA31300 | Palmer River @ Rt. 6 | CA31297 | RIVER | 0.55 | 20.71 | 21.715 | 7.18 | <6.000 | <1.5 | <6.0 | <7.000 | 12.2 | 899 | 1300 | 148 | 7.619
2019-09-11 | 13:10 | CA31301 | Runnins River @ River Rd. | CA31297 | RIVER | 0.523 | 6.14 | 17.609 | 6.97 | 98.9 | 6.28 | 92.6 | 284 | <5.0 | 4290 | 1500 | 504 | 7.3913
2019-09-11 | 13:10 | CA31302 | Runnins River @ River Rd. (Duplicate) | CA31297 | RIVER | 0.523 | 6.14 | 17.609 | 6.97 | 98 | 6.38 | 91.6 | 284 | <5.0 | 4320 | 1110 | 522 | 13.095
2019-09-11 | 9:05 | CA31303 | Taunton River @ Berkley Bridge | CA31297 | RIVER | 0.475 | 9.86 | 21.071 | 7.08 | 588 | 5.38 | 583 | 26.7 | 52.9 | 2160 | 1640 | 828 | 6.8889
2019-09-11 | 14:30 | CA31304 | Ten Mile River @ Roger Williams Ave. | CA31297 | RIVER | 0.554 | 0.26 | 21.186 | 7.58 | 163 | 5.79 | 157 | 69.8 | 16.7 | 1770 | 891 | 490 | 13.778
2019-09-11 | 13:55 | CA31305 | Ten Mile River @ Central Ave. | CA31297 | RIVER | 0.502 | 0.37 | 20.521 | 7.65 | 1280 | 4.43 | 1280 | 11.5 | 20.7 | 3160 | 1640 | 1610 | 2.9474
2019-09-25 | 13:35 | CA32421 | Nutrient Blank | CA32421 | BAY |  |  |  |  | <6.000 | <1.5 | <6.0 | <7.000 | <5.0 | <20.000 | <200.000 | <100.000 |  |  |  | Blank ammonia sample is frozen. Found by SN. Delightful (conditions). All sites were not completed. Had to get samples for CN and deliver them…
2019-09-25 | 9:20 | CA32422 | Conimicut Point Surface | CA32421 | BAY | 0.5 | 28.6 | 20.47 | 7.84 | 8.14 | <1.5 | 8.14 | <7.000 | 43.2 | 273 | 724 | <100.000 | 24.536 | 15.763 | 4.4673
2019-09-25 | 9:25 | CA32423 | Conimicut Point Bottom | CA32421 | BAY |  |  |  |  | <6.000 | <1.5 | <6.0 | <7.000 | 37 | 362 | 675 | <100.000 | 24.889
2019-09-25 | 10:45 | CA32424 | Edgewood Yacht Club Surface | CA32421 | BAY | 0.5 | 28.39 | 21 | 7.94 | <6.000 | <1.5 | <6.0 | <7.000 | 46.9 | 295 | 739 | <100.000 | 8.5714 | 15.139 | 8.3697
2019-09-25 | 10:50 | CA32425 | Edgewood Yacht Club Bottom | CA32421 | BAY |  |  |  |  | 17.2 | 1.53 | 15.7 | 31 | 49.2 | 438 | 656 | <100.000 | 11.209
2019-09-25 | 10:20 | CA32426 | Pomham Rocks Surface | CA32421 | BAY | 0.5 | 27.43 | 20.57 | 7.78 | 48.4 | 3.66 | 44.7 | 20.5 | 62.4 | 567 | 781 | 102 | 7.234 | 9.639 | 4.9629
2019-09-25 | 10:25 | CA32427 | Pomham Rocks Bottom | CA32421 | BAY |  |  |  |  | 9.61 | 3.67 | <6.0 | 107 | 74.4 | 595 | 755 | <100.000 | 16.25
2019-09-25 | 13:10 | CA32428 | India Point Park Surface | CA32421 | BAY | 0.5 | 27.04 | 21.31 | 7.56 | 100 | 6.58 | 93.4 | 68.5 | 69.7 | 743 | 1030 | 191 | 9.899 | 12.577 | 6.2322
2019-09-25 | 13:15 | CA32429 | India Point Park Bottom | CA32421 | BAY |  |  |  |  | 14.1 | 2.65 | 11.4 | 58.6 | 53.4 | 472 | 868 | <100.000 | 15.368
2019-09-25 | 9:50 | CA32430 | Bullock Reach Buoy Surface | CA32421 | BAY | 0.5 | 27.37 | 20.73 | 7.88 | 28.3 | 2.7 | 25.6 | <7.000 | 52.2 | 411 | 828 | <100.000 | 9.8925 | 15.364 | 4.5147
2019-09-25 | 9:50 | CA32450 | Bullock Reach Buoy Surface (Duplicate) | CA32421 | BAY | 0.5 | 27.37 | 20.73 | 7.88 | 28.8 | 2.73 | 26.1 | <7.000 | 53.3 | 412 | 835 | <100.000 | 9.0526 | 16.39 | 7.4649
2019-09-25 | 9:55 | CA32431 | Bullock Reach Buoy Bottom | CA32421 | BAY |  |  |  |  | 8.49 | <1.5 | 8.49 | 12 | 43.8 | 339 | 655 | <100.000 | 8.0851
2019-09-25 | 13:45 | CA32432 | Pawtuxet Cove Surface | CA32421 | BAY | 0.5 | 16.46 | 21.11 | 7.85 | 544 | 5.01 | 539 | 13.5 | 21.8 | 1370 | 1410 | 666 | 13.474 | 11.577 | 4.5213
2019-09-25 | 13:50 | CA32433 | Pawtuxet Cove Bottom | CA32421 | BAY |  |  |  |  | 16.8 | 2.77 | 14 | 34.1 | 62.2 | 406 | 810 | <100.000 | <2.0000
2019-09-25 | 14:40 | CA32437 | Nutrient Blank | CA32437 | RIVER |  |  |  |  | <6.000 | <1.5 | <6.0 | <7.000 | <5.0 | <20.000 | <200.000 | <100.000
2019-09-25 | 10:25 | CA32438 | Blackstone River @ Main St. | CA32437 | RIVER | 0.49 | 0.26 | 19.75 | 7.68 | 909 | 3.63 | 905 | 7.42 | 8.41 | 2080 | 1250 | 1340 | <2.0000 |  |  | leaves floating
2019-09-25 | 8:30 | CA32439 | Pawtuxet River @ Broad St. | CA32437 | RIVER | 0.57 | 0.23 | 19.73 | 7.48 | 1120 | 8.97 | 1110 | <7.000 | <5.0 | 2530 | 1500 | 1340 | 2.0619 |  |  | low water, specks algae
2019-09-25 | 14:20 | CA32441 | Woonasquatucket @ Manton Ave. | CA32437 | RIVER | 0.43 | 0.19 | 20.97 | 8.21 | 871 | 5.67 | 865 | <7.000 | <5.0 | 1050 | 1110 | 1140 | 7.5269 |  |  | low water level
2019-09-25 | 9:30 | CA32444 | Moshassuck @ Higginson Ave. | CA32437 | RIVER | 0.41 | 0.24 | 16.85 | 7.48 | 318 | 5.16 | 313 | 84.4 | 7.74 | 3630 | 707 | 509 | <2.0000 |  |  | low water level, algae floating
2019-09-25 | 13:45 | CA32445 | Ten Mile River @ Roger Williams Ave. | CA32437 | RIVER | 0.54 | 0.29 | 20.98 | 8.35 | 112 | 4.59 | 107 | 46 | 15.3 | 1840 | 797 | 563 | 3.8
2019-09-25 | 13:15 | CA32446 | Phillipsdale Landing Surface | CA32437 | BAY | 0.5 | 16.27 | 21.84 | 7.49 | 285 | 13 | 272 | 72.7 | 91.2 | 1220 | 1450 | 575 | 5.4 | 22.773 | 4.9593
2019-09-25 | 13:15 | CA32447 | Phillipsdale Landing Surface (Duplicate) | CA32437 | BAY | 0.5 | 16.27 | 21.84 | 7.49 | 286 | 12.9 | 273 | 72 | 92.9 | 1240 | 1400 | 479 | 5.6 | 21.966 | 3.4785
2019-09-25 | 13:20 | CA32448 | Phillipsdale Landing Bottom | CA32437 | BAY | 1.97 | 21.96 | 21.62 | 7.55 | 179 | 10.8 | 168 | 84.6 | 76.9 | 1020 | 1210 | 338 | 8.8421
2019-10-09 | 13:45 | CA33581 | Nutrient Blank | CA33581 | BAY |  |  |  |  | <6.000 | <1.5 | <6.0 | <7.000 | <5.0 | <20.000 | <200.000 | <100.000
2019-10-09 | 13:30 | CA33589 | Phillipsdale Landing Surface | CA33581 | BAY | 0.75 | 19.08 | 16.98 | 7.49 | 318 | 18.3 | 300 | 166 | 148 | 1280 | 965 | 649 | 6.8687 | 10.891 | 2.074
2019-10-09 | 14:00 | CA33595 | Nutrient Blank | CA33595 | RIVER |  |  |  |  | <6.000 | <1.5 | <6.0 | <7.000 | <5.0 | <20.000 | <200.000 | <100.000
2019-10-09 | 8:30 | CA33596 | Blackstone River @ Slater Mill | CA33595 | RIVER | 0.548 | 0.29 | 15.896 | 8.1 | 994 | 3.36 | 991 | <7.000 | 9.1 | 2050 | 1300 | 1190 | <2.0000 |  |  | Construction on Dam but otherwise clear. Took sample in usual place. A little oil sheen
2019-10-09 | 10:35 | CA33598 | Blackstone River @ Stateline | CA33595 | RIVER | 0.476 | 0.29 | 15.409 | 7.68 | 1010 | 3.65 | 1010 | <7.000 | 14.3 | 1930 | 1330 | 1230 | 2.5287
2019-10-09 | 9:45 | CA33599 | Blackstone River @ Bikepath Bridge | CA33595 | RIVER | 0.491 | 0.29 | 16.135 | 7.69 | 1200 | 3.5 | 1200 | <7.000 | 14 | 2340 | 1480 | 1410 | <2.0000
2019-10-09 | 14:40 | CA33600 | Pawtuxet River @ Broad St. | CA33595 | RIVER | 0.465 | 0.33 | 16.145 | 7.95 | 146 | 9.83 | 136 | 142 | 98.9 | 1040 | 686 | 322 | 8.2609
2019-10-09 | 13:25 | CA33601 | Woonasquatucket @ Valley St. | CA33595 | RIVER | 0.471 | 0.22 | 15.129 | 7.5 | 798 | 2.4 | 796 | <7.000 | <5.0 | 1790 | 975 | 912 | <2.0000
2019-10-09 | 12:55 | CA33602 | Woonasquatucket @ Manton Ave. | CA33595 | RIVER | 0.462 | 0.18 | 15.57 | 7.61 | 596 | 2.64 | 593 | 14 | <5.0 | 1380 | 820 | 726 | <2.0000 |  |  | river level low
2019-10-09 | 12:55 | CA33603 | Woonasquatucket @ Manton Ave. (Duplicate) | CA33595 | RIVER | 0.462 | 0.18 | 15.57 | 7.61 | 596 | 2.63 | 593 | 13.2 | <5.0 | 1360 | 811 | 739 | <2.0000
2019-10-09 | 13:45 | CA33604 | Moshassuck @ Mill St. | CA33595 | RIVER | 0.448 | 0.23 | 14.789 | 7.41 | 648 | 36.8 | 611 | 70.4 | 8.72 | 3830 | 982 | 877 | 15.484 |  |  | silty s.s. in sample
2019-10-09 | 14:20 | CA33605 | Nutrient Blank | CA33605 | RIVER |  |  |  |  | <6.000 | <1.5 | <6.0 | <7.000 | <5.0 | <20.000 | <200.000 | <100.000
2019-10-09 | 10:35 | CA33606 | Warren Reservoir/Kickemuit River | CA33605 | RIVER | 0.5 | 14.97 | 18.5 | 7.01 | 18.9 | 1.78 | 17.1 | 102 | <5.0 | 348 | 1250 | 647 | 6.7368
2019-10-09 | 10:00 | CA33607 | Coles River @ Milford Rd. | CA33605 | RIVER | 0.5 | 0.13 | 15.63 | 8.86 | 496 | 5.92 | 490 | <7.000 | 11.6 | 1680 | 879 | 797 | <2.0000 |  |  | algae, duckweed
2019-10-09 | 12:30 | CA33608 | Runnins River @ River Rd. | CA33605 | RIVER | 0.5 | 0.49 | 14.26 | 8.27 | 386 | 4.18 | 382 | 19.9 | <5.0 | 5180 | 551 | 592 | 3.5417
2019-10-09 | 9:00 | CA33609 | Taunton River @ Berkley Bridge | CA33605 | RIVER | 0.5 | 14.53 | 17.39 | 7.82 | 681 | 9.57 | 671 | 78.2 | 89.6 | 1990 | 1260 | 938 | 3.299
2019-10-09 | 9:00 | CA33610 | Taunton River @ Berkley Bridge (Duplicate) | CA33605 | RIVER | 0.5 | 14.53 | 17.39 | 7.82 | 657 | 9.5 | 647 | 77.9 | 87.8 | 1990 | 1230 | 955 | 4.375
2019-10-09 | 13:50 | CA33611 | Ten Mile River @ Roger Williams Ave. | CA33605 | RIVER | 0.5 | 0.3 | 16.16 | 7.85 | 300 | 16.3 | 284 | 107 | 37 | 2040 | 940 | 798 | 11.915 |  |  | Bridge Work
2019-10-09 | 13:15 | CA33612 | Ten Mile River @ Central Ave. | CA33605 | RIVER | 0.5 | 0.39 | 15.24 | 7.84 | 1840 | 9.09 | 1830 | <7.000 | 17.8 | 3260 | 2180 | 2070 | <2.0000
2019-10-09 | 12:00 | CA33613 | Palmer River @ Rt. 6 | CA33605 | RIVER | 0.5 | 20.04 | 16.45 | 7.34 | 125 | 5.2 | 120 | 14 | 13.4 | 863 | 719 | 345 | 8
2019-10-23 | 8:45 | CA34332 | Nutrient Blank | CA34332 | RIVER |  |  |  |  | <6.000 | <1.5 | <6.0 | <7.000 | <5.0 | <20.000 | <200.000 | <100.000
2019-10-23 | 12:45 | CA34333 | Blackstone River @ Exchange St. | CA34332 | RIVER | 0.5 | 0.17 | 13.42 | 8.11 | 421 | 4.55 | 416 | 13.6 | 12.5 | 2550 | 734 | 739 | <2.0000
2019-10-23 | 15:15 | CA34334 | Pawtuxet River @ Broad St. | CA34332 | RIVER | 0.5 | 8.84 | 14.6 | 7.38 | 627 | 18.2 | 609 | 10.1 | <5.0 | 2530 | 964 | 906 | 2.9474
2019-10-23 | 14:00 | CA34335 | Woonasquatucket River @ Valley St. | CA34332 | RIVER | 0.5 | 0.17 | 14.9 | 7.75 | 353 | 2.42 | 351 | <7.000 | <5.0 | 1890 | 566 | 576 | <2.0000
2019-10-23 | 14:30 | CA34336 | Woonasquatucket River @ Manton Ave. | CA34332 | RIVER | 0.5 | 0.16 | 14.39 | 7.79 | 285 | 1.6 | 283 | <7.000 | <5.0 | 1770 | 530 | 509 | <2.0000
2019-10-23 | 13:15 | CA34337 | Moshassuck River @ Mill St. | CA34332 | RIVER | 0.5 | 0.19 | 14 | 7.71 | 375 | 5.56 | 369 | 37.1 | 8.85 | 3040 | 886 | 998 | 5.7447
2019-10-23 | 13:15 | CA34338 | Moshassuck River @ Mill St. (Duplicate) | CA34332 | RIVER | 0.5 | 0.19 | 14 | 7.71 | 369 | 5.64 | 363 | 34.5 | 8.67 | 3080 | 881 | 877 | 5.8333
2019-10-23 | 10:45 | CA34339 | Moshassuck River @ Higginson Ave. | CA34332 | RIVER | 0.5 | 0.19 | 14.24 | 8.59 | 187 | 3.92 | 183 | 21.4 | 11.9 | 2370 | 504 | 439 | 5.9794 |  |  | Low Water Level
2019-10-23 | 8:30 | CA34340 | Ten Mile River @ Roger Williams Ave. | CA34332 | RIVER | 0.5 | 0.23 | 13.74 | 8.14 | 574 | 13.7 | 560 | 31 | 37.7 | 2370 | 1030 | 954 | 4.6753
2019-10-23 | 9:15 | CA34341 | Phillipsdale Landing Surface | CA34332 | BAY | 1.5 | 25.47 | 14.84 | 7.2 | 491 | 10.3 | 481 | 84.2 | 175 | 2060 | 1000 | 817 | 4.4681 | 0.6995 | 1.7682
2019-10-23 | 9:30 | CA34342 | Phillipsdale Landing Bottom | CA34332 | BAY | 2.3 | 25.86 | 14.96 | 7.12 | 111 | 11.8 | 99.2 | 140 | 68.7 | 1120 | 1000 | 299 | 75.5
2019-10-24 | 13:30 | CA34315 | Nutrient Blank | CA34315 | BAY |  |  |  |  | <6.000 | <1.5 | <6.0 | <7.000 | <5.0 | <20.000 | <200.000 | <100.000
2019-10-24 | 9:00 | CA34316 | Conimicut Point Surface | CA34315 | BAY | 0.5 | 26.88 | 13.71 | 7.7 | 119 | 9.01 | 110 | 75.1 | 57.7 | 996 | 584 | 240 | 6.1702 | 1.664 | 1.0739
2019-10-24 | 9:05 | CA34317 | Conimicut Point Bottom | CA34315 | BAY |  |  |  |  | 42.5 | 6.35 | 36.1 | 40.7 | 43.8 | 654 | 440 | <100.000 | 7.7778
2019-10-24 | 10:00 | CA34318 | Edgewood Yacht Club Surface | CA34315 | BAY | 0.5 | 26.25 | 14.77 | 7.68 | 125 | 10.3 | 115 | 109 | 67.2 | 1060 | 624 | 278 | 6.3043 | 1.2808 | 0.81132
2019-10-24 | 10:00 | CA34319 | Edgewood Yacht Club Surface (Duplicate) | CA34315 | BAY | 0.5 | 26.25 | 14.77 | 7.68 | 127 | 10.5 | 116 | 108 | 67.5 | 1050 | 564 | 286 | 7.6087 | 1.3153 | 0.81477
2019-10-24 | 10:05 | CA34320 | Edgewood Yacht Club Bottom | CA34315 | BAY |  |  |  |  | 59.6 | 8.69 | 50.9 | 80.9 | 62.2 | 835 | 447 | 144 | 7.3684
2019-10-24 | 8:30 | CA34321 | Pomham Rocks Surface | CA34315 | BAY | 0.5 | 25.56 | 15.1 | 7.48 | 145 | 12.6 | 132 | 255 | 95.2 | 1230 | 849 | 517 | 6.5934 | 1.1988 | 1.1091
2019-10-24 | 8:35 | CA34322 | Pomham Rocks Bottom | CA34315 | BAY |  |  |  |  | 44.1 | 7.43 | 36.7 | 61.4 | 51.5 | 711 | 442 | <100.000 | 9.6703
2019-10-24 | 12:40 | CA34323 | India Point Park Surface | CA34315 | BAY | 0.5 | 18.74 | 14.96 | 7.56 | 117 | 4.47 | 113 | 88.2 | 47.7 | 1300 | 664 | 252 | 5.1111 | 0.86235 | 1.1716
2019-10-24 | 12:45 | CA34324 | India Point Park Bottom | CA34315 | BAY |  |  |  |  | 26.7 | 7.99 | 18.7 | 76.3 | 56.1 | 738 | 454 | <100.000 | 11.556
2019-10-24 | 9:25 | CA34325 | Bullock Reach Buoy Surface | CA34315 | BAY | 0.5 | 25.86 | 14.4 | 7.7 | 122 | 8.72 | 113 | 80.2 | 60 | 1010 | 572 | 233 | 7.1111 | 2.0093 | 1.2463
2019-10-24 | 9:30 | CA34326 | Bullock Reach Buoy Bottom | CA34315 | BAY |  |  |  |  | 50.2 | 6.75 | 43.4 | 48 | 48.2 | 718 | 453 | <100.000 | 10.638
2019-10-24 | 13:15 | CA34327 | Pawtuxet Cove Surface | CA34315 | BAY | 0.5 | 10.03 | 14.57 | 7.29 | 571 | 20.7 | 550 | 60.3 | 19.5 | 1810 | 940 | 613 | <2.0000 | 0.8854 | 1.1845
2019-10-24 | 13:20 | CA34328 | Pawtuxet Cove Bottom | CA34315 | BAY |  |  |  |  | 55.5 | 6.72 | 48.8 | 79.6 | 55.7 | 385 | 520 | <100.000 | 7.7895
2019-11-06 | 10:00 | CA35358 | Nutrient Blank | CA35358 | BAY |  |  |  |  | <6.000 | <1.5 | <6.0 | <7.000 | <5.0 | <20.000 | <200.000 | <100.000
2019-11-06 | 9:35 | CA35359 | Conimicut Point Surface | CA35358 | BAY | 0.5 | 22.96 | 12.79 | 7.69 | 191 | 10.5 | 180 | 127 | 71.4 | 1270 | 724 | 400 | 6.1053 | 4.2442 | 0.31292
2019-11-06 | 10:35 | CA35360 | Edgewood Yacht Club Surface | CA35358 | BAY | 0.5 | 24.68 | 13.86 | 7.68 | 146 | 10.9 | 135 | 129 | 71.2 | 1130 | 634 | 446 | 7.957 | 3.3892 | 1.0832
2019-11-06 | 9:10 | CA35361 | Pomham Rocks Surface | CA35358 | BAY | 0.5 | 18.72 | 12.84 | 7.57 | 250 | 9.86 | 240 | 105 | 62.3 | 1520 | 708 | 546 | 7.0454 | 1.0859 | 0.94025
2019-11-06 | 13:00 | CA35362 | India Point Park Surface | CA35358 | BAY | 0.5 | 17.3 | 13.28 | 7.59 | 356 | 9.73 | 346 | 106 | 70.3 | 1790 | 839 | 576 | 5.9574 | 1.7857 | 1.3933
2019-11-06 | 9:50 | CA35363 | Bullock Reach Buoy Surface | CA35358 | BAY | 0.5 | 24.2 | 12.66 | 7.73 | 169 | 9.63 | 159 | 88.2 | 56.3 | 1160 | 626 | 380 | 5.8696 | 3.0255 | 1.5256
2019-11-06 | 14:05 | CA35364 | Pawtuxet Cove Surface | CA35358 | BAY | 0.5 | 8.71 | 12.02 | 7.21 | 510 | 9.01 | 501 | 110 | 44.2 | 1650 | 997 | 736 | 5.6 | 4.3525 | 1.6057
2019-11-06 | 13:25 | CA35365 | Phillipsdale Landing Surface | CA35358 | BAY | 0.5 | 3.36 | 11.37 | 7.22 | 665 | 9.14 | 656 | 108 | 90 | 2780 | 1170 | 1010 | 2.5532 | 1.8145 | 1.7631
2019-11-06 | 8:55 | CA35366 | Edgewood Shoal Surface | CA35358 | BAY | 0.5 | 26.04 | 14.12 | 7.61 | 126 | 10.6 | 115 | 117 | 63.6 | 1040 | 619 | 292 | 7.3118 | 2.2211 | 1.1923
2019-11-06 | 8:55 | CA35367 | Edgewood Shoal Surface (Duplicate) | CA35358 | BAY | 0.5 | 26.04 | 14.12 | 7.61 | 128 | 10.5 | 117 | 118 | 62.8 | 1050 | 591 | 288 | 5.5556 | 1.8388 | 0.9173
2019-11-06 | 9:00 | CA35368 | Edgewood Shoal Bottom | CA35358 | BAY |  |  |  |  | 96.7 | 10 | 86.7 | 110 | 54.3 | 925 | 517 | 210 | 8.4091
2019-11-06 | 13:55 | CA35372 | Nutrient Blank | CA35372 | RIVER |  |  |  |  | <6.000 | <1.5 | <6.0 | <7.000 | <5.0 | <20.000 | <200.000 | <100.000
2019-11-06 | 10:50 | CA35374 | Blackstone River @ Stateline | CA35372 | RIVER | 0.562 | 0.16 | 9.552 | 7.68 | 445 | 3.26 | 442 | <7.000 | 7.62 | 2790 | 691 | 714 | 3.0435
2019-11-06 | 10:00 | CA35375 | Blackstone River @ Bikepath Bridge | CA35372 | RIVER | 0.502 | 0.18 | 10.009 | 7.6 | 715 | 4.14 | 711 | <7.000 | 9.62 | 2550 | 994 | 1030 | 3.299
2019-11-06 | 10:00 | CA35376 | Blackstone River @ Bikepath Bridge (Duplicate) | CA35372 | RIVER | 0.502 | 0.18 | 10.009 | 7.6 | 714 | 3.83 | 710 | 34.2 | 9.77 | 2880 | 991 | 1040 | 3.5051
2019-11-06 | 14:20 | CA35377 | Pawtuxet River @ Broad St. | CA35372 | RIVER | 0.546 | 1.17 | 10.872 | 7.99 | 948 | 3.67 | 944 | 61.6 | 13.7 | 3080 | 1380 | 1470 | 3.0107
2019-11-06 | 13:10 | CA35378 | Woonasquatucket River @ Valley St. | CA35372 | RIVER | 0.533 | 0.17 | 10.951 | 7.76 | 455 | 2.1 | 453 | <7.000 | <5.0 | 1910 | 619 | 648 | <2.0000
2019-11-06 | 13:35 | CA35379 | Moshassuck River @ Footbridge at Mill St. | CA35372 | RIVER | 0.479 | 0.23 | 10.302 | 7.54 | 398 | 6.92 | 391 | 53.1 | <5.0 | 3740 | 598 | 627 | 3.8298
2019-11-06 | 12:30 | CA35380 | Moshassuck River @ Higginson Ave. | CA35372 | RIVER | 0.524 | 0.23 | 10.319 | 7.71 | 132 | 3.16 | 129 | 24.7 | <5.0 | 3160 | 433 | 459 | 3.4783
2019-11-06 | 9:15 | CA35382 | Blackstone River @ Exchange St. | CA35372 | RIVER | 0.495 | 0.18 | 9.914 | 7.75 | 676 | 4.2 | 672 | 18.1 | 9.34 | 2850 | 929 | 1100 | 3.8298
2019-11-06 | 10:15 | CA35392 | Nutrient Blank | CA35392 | RIVER |  |  |  |  | <6.000 | <1.5 | <6.0 | <7.000 | <5.0 | <20.000 | <200.000 | <100.000
2019-11-06 | 13:00 | CA35393 | Warren Reservoir/Kickemuit River | CA35392 | RIVER | 0.61 | 0.25 | 10.68 | 8.07 | 471 | 9.94 | 461 | 30.1 | 14.9 | 4640 | 1020 | 990 | 3.8298
2019-11-06 | 14:00 | CA35394 | Coles River @ Milford Rd. | CA35392 | RIVER | 0.78 | 0.11 | 11.15 | 8.7 | 63.6 | 3.46 | 60.1 | 18 | 14.4 | 4300 | 700 | 649 | 2.5
2019-11-06 | 14:00 | CA35395 | Coles River @ Milford Rd. (Duplicate) | CA35392 | RIVER | 0.78 | 0.11 | 11.15 | 8.7 | 62.9 | 3.57 | 59.3 | 12.8 | 14.1 | 4550 | 695 | 653 | 2.2988
2019-11-06 | 13:45 | CA35396 | Palmer River @ Rt. 6 | CA35392 | RIVER | 0.53 | 6.79 | 11.03 | 7.04 | 130 | 5.43 | 125 | <7.000 | 15.7 | 3770 | 703 | 463 | 14.545
2019-11-06 | 13:30 | CA35397 | Runnins River @ River Rd. | CA35392 | RIVER | 0.69 | 0.24 | 8.9 | 8.06 | 208 | 1.81 | 206 | <7.000 | <5.0 | 4760 | 531 | 551 | 2.3256
2019-11-06 | 8:50 | CA35398 | Taunton River @ Berkley Bridge | CA35392 | RIVER | 0.51 | 0.29 | 9.99 | 8.88 | 406 | 11.9 | 394 | 189 | 43.6 | 3940 | 1480 | 1020 | 82.308
2019-11-06 | 9:35 | CA35399 | Ten Mile River @ Roger Williams Ave. | CA35392 | RIVER | 0.84 | 0.25 | 11.2 | 8.4 | 704 | 14.8 | 689 | 20.2 | 24.4 | 3830 | 1100 | 1140 | 7.6
2019-11-06 | 10:05 | CA35400 | Ten Mile River @ Central Ave. | CA35392 | RIVER | 0.78 | 0.25 | 9.21 | 8.03 | 1560 | 10.1 | 1550 | 57.9 | 14.4 | 3490 | 1880 | 1960 | 5.9574
2019-11-20 | 14:40 | CA36460 | Nutrient Blank | CA36460 | RIVER |  |  |  |  | <6.000 | <1.5 | <6.0 | <7.000 | <5.0 | <20.000 | <200.000 | <100.000
2019-11-20 | 8:30 | CA36461 | Blackstone River @ Slater Mill | CA36460 | RIVER |  |  |  |  | 898 | 5.05 | 893 | 10.5 | 9.51 | 2750 | 1150 | 1170 | 5.7471
2019-11-20 | 10:55 | CA36462 | Pawtuxet River @ Broad St. | CA36460 | RIVER | 0.456 | 0.35 | 6.535 | 7.98 | 174 | 9.99 | 164 | 32.2 | 60.4 | 927 | 631 | 345 | 9.1111
2019-11-20 | 15:00 | CA36463 | Woonasquatucket River @ Valley St. | CA36460 | RIVER | 0.417 | 0.24 | 6.432 | 7.83 | 641 | 2.45 | 639 | <7.000 | <5.0 | 1660 | 787 | 840 | <2.0000
2019-11-20 | 14:30 | CA36464 | Woonasquatucket River @ Manton Ave. Bridge | CA36460 | RIVER | 0.261 | 0.15 | 6.254 | 8.04 | 571 | 1.89 | 569 | <7.000 | <5.0 | 1560 | 754 | 771 | <2.0000
2019-11-20 | 11:25 | CA36465 | Moshassuck River @ Footbridge at Mill St. | CA36460 | RIVER | 0.422 | 0.27 | 7.365 | 7.89 | 516 | 8.26 | 508 | 85 | <5.0 | 4110 | 793 | 788 | 2.8889
2019-11-20 | 13:45 | CA36466 | Moshassuck River @ Higginson Ave. | CA36460 | RIVER | 0.496 | 0.24 | 6.508 | 7.75 | 153 | 2.81 | 150 | 10.6 | <5.0 | 3290 | 629 | 359 | 6.3917
2019-11-20 | 13:45 | CA36467 | Moshassuck River @ Higginson Ave.(Duplicate) | CA36460 | RIVER | 0.496 | 0.24 | 6.508 | 7.75 | 153 | 2.75 | 150 | 9.27 | <5.0 | 3290 | 653 | 362 | 6.8965
2019-11-20 | 10:10 | CA36468 | Ten Mile River @ Roger Williams Ave. | CA36460 | RIVER | 0.489 | 0.26 | 4.139 | 8.17 | 1390 | 11.8 | 1380 | 50.6 | 18 | 3520 | 1680 | 1760 | 2.9213
2019-11-20 | 9:05 | CA36484 | Phillipsdale Landing Surface | CA36460 | BAY | 0.512 | 12.47 | 6.909 | 6.98 | 662 | 8.59 | 653 | 67.7 | 95.6 | 1630 | 1040 | 912 | 15.484 | 2.3056 | 1.8735
2019-11-20 | 9:10 | CA36485 | Phillipsdale Landing Bottom | CA36460 | BAY | 1.529 | 21.56 | 8.419 | 7.09 | 357 | 8.47 | 349 | 77.3 | 59.8 | 1220 | 744 | 525 | 25.652
2019-11-20 | 10:15 | CA36470 | Nutrient Blank | CA36470 | BAY |  |  |  |  | <6.000 | <1.5 | <6.0 | <7.000 | <5.0 | <20.000 | <200.000 | <100.000
2019-11-20 | 9:35 | CA36471 | Conimicut Point Surface | CA36470 | BAY | 0.5 | 27.42 | 8.72 | 7.7 | 173 | 8.56 | 164 | 85.8 | 51.4 | 909 | 610 | 300 | 7.234 | 1.3815 | 0.57129
2019-11-20 | 9:40 | CA36472 | Conimicut Point Bottom | CA36470 | BAY |  |  |  |  | 156 | 8.13 | 148 | 76.2 | 47.4 | 809 | 534 | 250 | 8.6598
2019-11-20 | 13:25 | CA36473 | Edgewood Yacht Club Surface | CA36470 | BAY | 0.5 | 26.95 | 9.19 | 7.78 | 182 | 8.02 | 174 | 136 | 71 | 751 | 635 | 358 | 8.5417 | 1.6924 | 0.60069
2019-11-20 | 13:30 | CA36474 | Edgewood Yacht Club Bottom | CA36470 | BAY |  |  |  |  | 144 | 7.99 | 136 | 102 | 58.5 | 705 | 545 | 355 | 8.75
2019-11-20 | 9:10 | CA36475 | Pomham Rocks Surface | CA36470 | BAY | 0.5 | 26.69 | 9 | 7.66 | 210 | 8.27 | 202 | 49.4 | 47.9 | 857 | 554 | 393 | 31.158 | 1.1118 | 0.6156
2019-11-20 | 9:15 | CA36476 | Pomham Rocks Bottom | CA36470 | BAY |  |  |  |  | 150 | 8.19 | 142 | 53.4 | 44.8 | 645 | 529 | 311 | 39.785
2019-11-20 | 13:10 | CA36477 | India Point Park Surface | CA36470 | BAY | 0.5 | 27.96 | 9.43 | 7.8 | 155 | 8.32 | 147 | 43.8 | 40.3 | 623 | 468 | 217 | 31.956 | 1.0656 | 0.58302
2019-11-20 | 13:15 | CA36478 | India Point Park Bottom | CA36470 | BAY |  |  |  |  | 89.4 | 8.65 | 80.7 | 41.4 | 35.9 | 511 | 436 | 126 | 5.9794
2019-11-20 | 9:55 | CA36479 | Bullock Reach Buoy Surface | CA36470 | BAY | 0.5 | 27.38 | 8.54 | 7.73 | 180 | 9.29 | 171 | 87.4 | 49.9 | 731 | 573 | 296 | 32.211 | 3.624 | 1.4841
2019-11-20 | 10:00 | CA36480 | Bullock Reach Buoy Bottom | CA36470 | BAY |  |  |  |  | 185 | 8.94 | 176 | 85.2 | 48.8 | 537 | 541 | 292 | 30.625
2019-11-20 | 10:45 | CA36481 | Pawtuxet Cove Surface | CA36470 | BAY | 0.5 | 10.82 | 7.29 | 7.4 | 561 | 9.01 | 552 | 216 | 44 | 1730 | 1050 | 898 | 4 | 2.1511 | 1.4761
2019-11-20 | 10:45 | CA36482 | Pawtuxet Cove Surface (Duplicate) | CA36470 | BAY | 0.5 | 10.82 | 7.29 | 7.4 | 555 | 9.04 | 546 | 217 | 44.4 | 1330 | 1060 | 892 | 22.2 | 1.601 | 1.174
2019-11-20 | 10:50 | CA36483 | Pawtuxet Cove Bottom | CA36470 | BAY |  |  |  |  | 328 | 8.7 | 319 | 149 | 50.2 | 1000 | 764 | 610 | 27.234
2019-12-04 | 9:50 | CA37452 | Nutrient Blank | CA37452 | BAY |  |  |  |  | <6.000 | <1.5 | <6.0 | <7.000 | <5.0 | <20.000 | <200.000 | <100.000 |  |  |  | Pawtuxet Cove sample, CA37459, not taken due to time constraints. Boat sampling conducted afternoon only. PD collected AM by land.
2019-12-04 | 13:35 | CA37453 | Conimicut Point Surface | CA37452 | BAY | 0.5 | 28.08 | 5.84 | 7.79 | 157 | 7.35 | 150 | 75 | 38.4 | 832 | 492 | 132 | 7.2 | 0.62631 | 1.0237
2019-12-04 | 13:35 | CA37454 | Conimicut Point Surface (Duplicate) | CA37452 | BAY | 0.5 | 28.08 | 5.84 | 7.79 | 156 | 7.25 | 149 | 74.7 | 37.7 | 509 | 505 | 124 | 8.8889 | 0.98061 | 0.55719
2019-12-04 | 14:10 | CA37455 | Edgewood Yacht Club Surface | CA37452 | BAY | 0.5 | 22.18 | 5.16 | 7.77 | 301 | 7.45 | 294 | 113 | 50.7 | 885 | 714 | 333 | 11.8 | 0.94323 | 1.1167
2019-12-04 | 13:20 | CA37456 | Pomham Rocks Surface | CA37452 | BAY | 0.5 | 25.84 | 5.12 | 7.74 | 269 | 7.23 | 262 | 102 | 49.6 | 904 | 698 | 342 | 8.2105 | 1.1401 | 0.71991
2019-12-04 | 13:00 | CA37457 | India Point Park Surface | CA37452 | BAY | 0.5 | 13.86 | 4.12 | 7.64 | 551 | 7.48 | 544 | 68.5 | 58.7 | 1970 | 915 | 687 | 5.1064 | 0.43806 | 0.86733
2019-12-04 | 13:50 | CA37458 | Bullock Reach Buoy Surface | CA37452 | BAY | 0.5 | 28.16 | 5.71 | 7.79 | 152 | 7.05 | 145 | 75.2 | 33.9 | 582 | 476 | 112 | 8.7755 | 0.81153 | 0.45198
2019-12-04 | 10:00 | CA37460 | Phillipsdale Landing Surface | CA37452 | BAY | 0.56 | 11.66 | 3.78 | 7.58 | 782 | 9.65 | 772 | 74 | 42.1 | 2580 | 1170 | 1070 | 3.7113 | 1.0292 | 0.52266
2019-12-04 | 12:40 | CA37461 | Edgewood Shoal Surface | CA37452 | BAY | 0.5 | 24.91 | 5.41 | 7.67 | 237 | 7.7 | 229 | 162 | 61.9 | 763 | 717 | 410 | 7.4227 | 1.8879 | 0.91335
2019-12-04 | 12:45 | CA37462 | Edgewood Shoal Bottom | CA37452 | BAY |  |  |  |  | 244 | 7.47 | 237 | 171 | 60.8 | 857 | 699 | 358 | 7.6605
2019-12-04 | 14:10 | CA37466 | Nutrient Blank | CA37466 | RIVER |  |  |  |  | <6.000 | <1.5 | <6.0 | <7.000 | <5.0 | <20.000 | <200.000 | <100.000
2019-12-04 | 8:45 | CA37467 | Blackstone River @ Slater Mill | CA37466 | RIVER | 0.528 | 0.22 | 1.873 | 9.89 | 760 | 6.83 | 753 | 49.9 | 11.6 | 1990 | 1050 | 1040 | 12.723
2019-12-04 | 10:30 | CA37468 | Blackstone River @ Stateline | CA37466 | RIVER | 0.524 | 0.19 | 1.463 | 8.18 | 504 | 6.05 | 498 | 34 | 6.68 | 2290 | 719 | 750 | 2.2075 |  |  | Went over side vs. manhole sampling
2019-12-04 | 9:33 | CA37469 | Blackstone River @ Bikepath Bridge | CA37466 | RIVER | 0.568 | 0.22 | 1.701 | 8.87 | 793 | 7.29 | 786 | 45.1 | 18.8 | 2010 | 1020 | 1080 | <2.0000 |  |  | Strong Current
2019-12-04 | 11:40 | CA37470 | Pawtuxet River @ Broad St. | CA37466 | RIVER | 0.55 | 0.25 | 2.662 | 8.07 | 933 | 4.87 | 928 | 188 | 17.6 | 2760 | 1260 | 1350 | <2.0000
2019-12-04 | 11:40 | CA37471 | Pawtuxet River @ Broad St. (Duplicate) | CA37466 | RIVER | 0.55 | 0.25 | 2.662 | 8.07 | 936 | 5.05 | 931 | 187 | 17.7 | 2910 | 1280 | 1330 | <2.0000
2019-12-04 | 14:35 | CA37472 | Woonasquatucket River @ Valley St. | CA37466 | RIVER | 0.355 | 0.21 | 2.601 | 8 | 401 | 1.75 | 399 | 7 | <5.0 | 990 | 572 | 587 | <2.0000
2019-12-04 | 13:55 | CA37473 | Woonasquatucket River @ Manton Ave. Bridge | CA37466 | RIVER | 0.429 | 0.19 | 2.314 | 8.08 | 359 | 1.66 | 357 | 8.82 | <5.0 | 1620 | 537 | 543 | <2.0000
2019-12-04 | 13:25 | CA37474 | Moshassuck River @ Footbridge at Mill St. | CA37466 | RIVER | 0.212 | 0.45 | 3.328 | 7.93 | 471 | 4.73 | 466 | 106 | <5.0 | 3820 | 784 | 771 | 3.7363 |  |  | v. clear, no milky sheen
2019-12-04 | 9:35 | CA37476 | Nutrient Blank | CA37476 | RIVER |  |  |  |  | <6.000 | <1.5 | <6.0 | <7.000 | <5.0 | <20.000 | <200.000 | <100.000
2019-12-04 | 11:10 | CA37477 | Warren Reservoir/Kickemuit River | CA37476 | RIVER | 0.56 | 0.17 | 1.26 | 7.61 | 368 | 5.7 | 362 | 46.9 | 16.5 | 1550 | 819 | 882 | <2.0000
2019-12-04 | 10:30 | CA37478 | Coles River @ Milford Rd. | CA37476 | RIVER | 0.49 | 0.09 | 1.43 | 8.18 | 148 | 3.43 | 145 | 15.5 | 11.5 | 2270 | 650 | 644 | <2.0000
2019-12-04 | 11:30 | CA37479 | Palmer River @ Rt. 6 | CA37476 | RIVER | 0.49 | 14.32 | 1.78 | 6.55 | 270 | 3.87 | 266 | 41.9 | 23.3 | 2740 | 777 | 720 | 2.1277
2019-12-04 | 11:30 | CA37480 | Palmer River @ Rt. 6 (Duplicate) | CA37476 | RIVER | 0.49 | 14.32 | 1.78 | 6.55 | 271 | 3.92 | 267 | 43.6 | 22.6 | 2900 | 786 | 703 | <2.0000
2019-12-04 | 12:45 | CA37481 | Runnins River @ River Rd. | CA37476 | RIVER | 0.57 | 0.7 | 0.99 | 7.54 | 428 | 2.91 | 425 | 43.5 | 8.77 | 3470 | 697 | 790 | <2.0000
2019-12-04 | 9:45 | CA37482 | Taunton River @ Berkley Bridge | CA37476 | RIVER | 0.58 | 0.28 | 1.52 | 8.08 | 504 | 7.29 | 497 | 48 | 23.8 | 2030 | 901 | 928 | 4.9661
2019-12-04 | 14:20 | CA37483 | Ten Mile River @ Roger Williams Ave. | CA37476 | RIVER | 0.49 | 0.23 | 2.42 | 7.83 | 1640 | 16.4 | 1620 | 94.2 | 25.2 | 3270 | 1880 | 2180 | 2.4719
2019-12-04 | 13:20 | CA37484 | Ten Mile River @ Central Ave. | CA37476 | RIVER | 0.48 | 0.43 | 2.95 | 7.63 | 2220 | 24 | 2200 | 314 | 16.7 | 3280 | 2820 | 3200 | 2.2883
2019-12-18 | 10:40 | CA38135 | Nutrient Blank | CA38135 | RIVER |  |  |  |  | <6.000 | <1.5 | <6.0 | <7.000 | <5.0 | <20.000 | <200.000 | <100.000
2019-12-18 | 10:00 | CA38136 | Blackstone River @ Slater Mill | CA38135 | RIVER | 0.5 | 0.21 | 2.47 | 8.32 | 528 | 11.7 | 516 | 183 | 9.7 | 2210 | 848 | 950 | 2.4719
2019-12-18 | 10:00 | CA38137 | Blackstone River @ Slater Mill (Duplicate) | CA38135 | RIVER | 0.5 | 0.21 | 2.47 | 8.32 | 529 | 11.7 | 517 | 167 | 9.71 | 2190 | 860 | 1020 | 2.7083
2019-12-18 | 14:25 | CA38138 | Pawtuxet River @ Broad St. | CA38135 | RIVER | 0.53 | 1.32 | 4.11 | 7.67 | 908 | 5.68 | 902 | 231 | 18.2 | 2700 | 1290 | 1400 | 2.2449
2019-12-18 | 13:35 | CA38139 | Woonasquatucket River @ Valley St. | CA38135 | RIVER | 0.5 | 0.24 | 3.69 | 8.18 | 411 | 2.29 | 409 | 7 | <5.0 | 2250 | 569 | 713 | <2.0000
2019-12-18 | 13:10 | CA38140 | Woonasquatucket River @ Manton Ave. Bridge | CA38135 | RIVER | 0.52 | 0.23 | 3.44 | 8.49 | 363 | 2.58 | 360 | 7 | <5.0 | 2030 | 545 | 616 | <2.0000
2019-12-18 | 13:55 | CA38141 | Moshassuck River @ Footbridge at Mill St. | CA38135 | RIVER | 0.053 | 0.46 | 3.31 | 7.87 | 630 | 4.89 | 625 | 102 | 5.97 | 3100 | 861 | 988 | 3.4043
2019-12-18 | 10:30 | CA38142 | Moshassuck River @ Higginson Ave. | CA38135 | RIVER | 0.5 | 0.26 | 3.04 | 7.88 | 526 | 3.74 | 522 | 13.7 | 6.5 | 3040 | 683 | 797 | <2.0000
2019-12-18 | 8:30 | CA38143 | Ten Mile River @ Roger Williams Ave. | CA38135 | RIVER | 0.5 | 0.19 | ND | 8.29 | 962 | 15.2 | 947 | 128 | 19.2 | 2360 | 1310 | 1490 | 2.0619
2019-12-18 | 9:00 | CA38144 | Phillipsdale Landing Surface | CA38135 | BAY | 0.5 | 2.96 | 3.48 | 7.35 | 624 | 9.88 | 614 | 128 | 51.9 | 2550 | 999 | 1090 | 3.7113 | 0.61122 | 0.51081
2019-12-18 | 9:05 | CA38145 | Phillipsdale Landing Bottom | CA38135 | BAY | 2.98 | 6.98 | 3.63 | 6.96 | 257 | 8.37 | 249 | 119 | 27.7 | 1420 | 679 | 398 | 3.5789
Note on E105: Karen Cortes : No blank associated with crew who took these samples
Note on E106: Karen Cortes : No blank associated with crew who took these samples